## ThreeMainEffects
Multiple Regression Calculator
This example gives two designs to estimate the main effects of three factors
Here and in other demonstrations, green cells
Num Observations |  | 8 |  |  |  |  | indicate quantities that have to be input by the user.
# Parameters |  | 4
XY Start Posn |  | C18 |  |  |  |  | There are usually only a few needed on each sheet.
This is a fractional factorial experiment (replicated) to estimate the main effects of 3 factors | [7 empty] | This the replicated one step at a time version
|  | Y | 1 | 2 | 3 | 4 |  |  |  | Y | 1 | 2 | 3 | 4
| Selected | 1 | 1 | 1 | 1 | 1 |  |  | Selected | 1 | 1 | 1 | 1 | 1
Selected | Run # | Test | Mean | X1 | X2 | X3 |  | Selected | Run # | Test | Mean | X1 | X2 | X3
1 | 1 | 35 | 1 | -1 | -1 | -1 |  | 1 | 1 | 35 | 1 | -1 | -1 | -1
1 | 2 | 34 | 1 | -1 | 1 | 1 |  | 1 | 2 | 34 | 1 | -1 | -1 | 1
1 | 3 | 36 | 1 | 1 | -1 | 1 |  | 1 | 3 | 36 | 1 | 1 | -1 | -1
1 | 4 | 38 | 1 | 1 | 1 | -1 |  | 1 | 4 | 38 | 1 | -1 | 1 | -1
1 | 5 | 32 | 1 | -1 | -1 | -1 |  | 1 | 5 | 32 | 1 | -1 | -1 | -1
1 | 6 | 45 | 1 | -1 | 1 | 1 |  | 1 | 6 | 45 | 1 | -1 | -1 | 1
1 | 7 | 46 | 1 | 1 | -1 | 1 |  | 1 | 7 | 46 | 1 | 1 | -1 | -1
1 | 8 | 37 | 1 | 1 | 1 | -1 |  | 1 | 8 | 37 | 1 | -1 | 1 | -1
This is a fractional factorial experiment (replicated) to estimate the main effects of 3 factors
[10 empty] | Y | 1 | 2 | 3 | 4
[9 empty] | Selected | 1 | 1 | 1 | 1 | 1
[8 empty] | Selected | Run # | Test | Mean | X1 | X2 | X3
[8 empty] | 1 | 1 | 35 | 1 | -1 | -1 | -1
[8 empty] | 1 | 2 | 34 | 1 | -1 | 1 | 1
[8 empty] | 1 | 3 | 36 | 1 | 1 | -1 | 1
[8 empty] | 1 | 4 | 38 | 1 | 1 | 1 | -1
[8 empty] | 1 | 5 | 32 | 1 | -1 | -1 | -1
[8 empty] | 1 | 6 | 45 | 1 | -1 | 1 | 1
[8 empty] | 1 | 7 | 46 | 1 | 1 | -1 | 1
[8 empty] | 1 | 8 | 37 | 1 | 1 | 1 | -1

## TwoMainEffects
Multiple Regression Calculator
This example gives two designs to estimate the main effects of two factors
Here and in other demonstrations, green cells
Num Observations |  | 4 |  |  |  | indicate quantities that have to be input by the user.
# Parameters |  | 3
XY Start Posn |  | C18 |  |  |  | There are usually only a few needed on each sheet.
This version is the full factorial (with one point replicated) | [6 empty] | This version is one at a time
|  | Y | 1 | 2 | 3 |  |  |  | Y | 1 | 2 | 3
| Selected | 1 | 1 | 1 | 1 |  |  | Selected | 1 | 1 | 1 | 1
Selected | Run # | Test | Mean | X1 | X2 |  | Selected | Run # | Test | Mean | X1 | X2
1 | 1 | 35 | 1 | -1 | -1 |  | 1 | 1 | 35 | 1 | -1 | -1
1 | 2 | 34 | 1 | -1 | -1 |  | 1 | 2 | 34 | 1 | -1 | -1
1 | 3 | 36 | 1 | 1 | -1 |  | 1 | 3 | 36 | 1 | 1 | -1
1 | 4 | 38 | 1 | -1 | 1 |  | 1 | 4 | 38 | 1 | -1 | 1
This version is the full factorial (with one point replicated)
[9 empty] | Y | 1 | 2 | 3
[8 empty] | Selected | 1 | 1 | 1 | 1
[7 empty] | Selected | Run # | Test | Mean | X1 | X2
[7 empty] | 1 | 1 | 35 | 1 | -1 | -1
[7 empty] | 1 | 2 | 34 | 1 | 1 | 1
[7 empty] | 1 | 3 | 36 | 1 | 1 | -1
[7 empty] | 1 | 4 | 38 | 1 | -1 | 1

## Data
Multiple Regression Calculator
This example gives two designs to estimate the main effects of two factors
Here and in other demonstrations, green cells
Num Observations |  | 4 |  |  |  | indicate quantities that have to be input by the user.
# Parameters |  | 3
XY Start Posn |  | C18 |  |  |  | There are usually only a few needed on each sheet.
This version is the full factorial (with one point replicated)
|  | Y | 1 | 2 | 3
| Selected | 1 | 1 | 1 | 1
Selected | Run # | Test | Mean | X1 | X2
1 | 1 | 35 | 1 | -1 | -1
1 | 2 | 34 | 1 | -1 | -1
1 | 3 | 36 | 1 | 1 | -1
1 | 4 | 38 | 1 | -1 | 1

## ANOVA
READ NOTES HERE
Multiple Regression Calculator
CorrectForMean: 0-No 1-Yes | 0
Cell of ANOVA Start (Here) | A12
CriterionFlag: 0-AIC, 1-C(p) | 1
Num obsns selected = | 4
Num coeffs = | 3
Note on A1: Cheng: This programme analyses the classical statistical linear model in order to find submodels that are a good fit to a given data set. (Suppose the original, full, linear model has P explanatory variables (factors). A submodel is simply a model in which only p <= P factors are fitted.) The criterion used for selecting a good submodel is the Mallows Cp statistic or the Akaike Information Criterion (AIC). The method used here is to fit the full model to the data first, then bootstrap samples are drawn from the fitted full model. Simple methods are used to select submodels that are a good fit to the bootstrap sample. The submodels fitted to the bootstrap samples form the set of promising models. These submodels are then fitted to the original data and the Cp statistics corresponding to each submodel are compared to to decide on which is a good fit to the original data. Important worksheets are: Data Worksheet: Enter parameters and Y, X values as indicated. ANOVA worksheet: Enter ANOVA table position at B5 Enter Significance level of factors B6 Various additional settings are possible, see cell comments on what they do. Bootstrap Worksheet: Enter the number of bootstrap samples needed at B7. Models Worksheet: Sheet containing bootstrap reults.
Note on A6: rchc: Choose 0: for AIC 1: for Mallows C

## Bootstrap
Bootstrapping of MLE parameters
Either basic or parametric bootstrap can be used.
|  | SelectFlag 0 or 1 | 0
Conf. Lev. alpha (eg 0.05) | 0.083 | RNSeed | 12345 | 321
Model Max Size (Used with subsetflag = 0, 1 or 2 to limit # of pars in a model.) | 20 | NumBootStraps = | 100
Bootstrap Method: 1-Basic 2-P'metric | 2 | Num Obsns Used | 32
SubsetFlag: 0-All, 1-Many/Sample, 2-One/Sample, 3-BestPSimple | 3 | Num Coeffs | 20
Note on A4: cheng: The main use is in the selection method of important coefficients, where Alpha = 0.083 seems a sensible choice. See Cheng (2008).
Note on A5: cheng: Ideally there should be no restriction to the number of coefficients allowed in a submodel i.e P, the number in the original model should be allowed. However for the case where P is very large the computational effort may be prohibitive. This parameter limits the maximum number of coefficients allowed in any submodel. It should be made as large as possible. (But no need to make it larger than P, obviously.)
Note on A6: cheng: 1: This generates bootstrap samples with errors drawn from the fitted (centred) residuals. 2; This uses the parametric bootstrap.
Note on A7: rchc: This flag selects the method used for selecting the Set of Promising Submodels. This set is denoted by S in what follows. Choose 0 or 1 or 2 or 3 In all these methods, 'Numpars' is the number of coefficients/parameters (including the overall mean) in the Full Model (i.e. with all coefficients fitted). Numpars is the value set in cell B9 in the "ANOVA" worksheet. 0: All possible submodels of the Numpars factors, including the Mean (excluding the null subset where no factors are selected) are fitted to the original data. Thus 2^Numpars - 1 subsets are considered. However only those submodels with fitted Cp <= 3p are put in the set S. This method is thus restricted by the maximum value that we can make Numpar if all the sets in S are to be processed in a reasonable amount of time. 1: This is the 'many Models per BS sample' method of Cheng (2008). B bootstrap (BS) samples are considered. For each BS sample, the full model is first fitted and the estimated parameters are then ranked according to their p-value (i.e. the coefficient with the smallest p is the most important). Then up to Numpars submodels are selected for inclusion in the set S, where the ith submodel is one that includes the i most important parameters, with the other parameters set to zero. Thus potentially Numpars submodels could be added to the set S for each BS sample considered, making a maximum of B * Numpars models in the set S. However, some, possibly many, of the submodels selected for any given BS sample will be the same as those submodels selected for other BS samples. Thus the total number of submodels in S is likely to be much smaller than B * Numpars. 2: This is the ' One Model per BS sample' method of Cheng (2008). This is essentially identical to the 'Many Models per BS sample' method except that only the best fitted model to each BS sample is included in S. 3: Again B bootstrap samples are considered. However this method does not bother to construct a list of promising models. Instead it simply fits the full model to each BS sample, and then ranks the p-values of the fitted coefficients, then selects, for inclusion in the fitted model, those coefficients that satisfy the modified t-test criterion; i.e. a coefficient is only included if its p-val <= crit-alpha. There may be fewer than B submodels because the same submodel can be selected for different BS samples. Note that for an orthogonal design this method is equivalent to the "min Cp" method if the critical value is set at crit-alpha = 0.083 (See Mallows, 1973 for details).
Note on C3: cheng: Flag that sets the criterion used for selecting the best model out of the promising set of models. 0: Min Cp method 1: Unbiased min p method See Cheng (2008)
Note on C4: cheng: Random number seed.
Note on C5: cheng: This the number of bootstraps. Numbootstraps = 100 is a reasonable working value for tests. Numbootstraps = 500 would be better for reported results in any write-up.
Note on C6: cheng: No need to input this. It is read in from the data sheet automatically.
Note on C7: cheng: No need to enter this. It is read in from the Data Sheet automatically.
2: MakeScatterPlot

## Models
# Models | 50
Note on K5: rchc: This is the number of models plotted
Make AIC Plots
Make Cp Plot
Make Cp2 Plot
MakeCp3Plot