## Data
To illustrate:
1. [Optimize Worksheet]: Maximum Likelihood Estimation of Gamma Distribution Parameters.
2. [Optimize worksheet] Calculation of Confidence Intervals for Parameters using the Information Matrix.
3. [Fit Worksheet]: Charting of fitted distribution.
4. [Bootstrap Worksheet]: Bootstrap calculation of variability of MLE's.
5. [Performance Index Wordksheet]: Asymptotic and Bootstrap calculation of the variability of a Performance Index.
Data: the sample size must be placed in cell B9; the sample must be in a column starting at cell B11.
NumObsns | 47 | NumObsns | 47
| Y |  | Y | Here and in other demonstrations, green cells
1 | 4.3 | 1 | 4.3 | indicate quantities that have to be input by the user.
2 | 10.9 | 2 | 10.9
3 | 4.7 | 3 | 4.7 | There are usually only a few needed on each sheet.
4 | 4.7 | 4 | 4.7
5 | 3.1 | 5 | 3.1
6 | 5.2 | 6 | 5.2
7 | 6.7 | 7 | 6.7
8 | 4.5 | 8 | 4.5
9 | 3.6 | 9 | 3.6
10 | 7.2 | 10 | 7.2
11 | 6.6 | 11 | 6.6
12 | 5.8 | 12 | 5.8
13 | 6.3 | 13 | 6.3
14 | 4.7 | 14 | 4.7
15 | 8.2 | 15 | 8.2
16 | 6.2 | 16 | 6.2
17 | 4.2 | 17 | 4.2
18 | 4.1 | 18 | 4.1
19 | 3.3 | 19 | 3.3
20 | 4.6 | 20 | 4.6
21 | 6.3 | 21 | 6.3
22 | 4 | 22 | 4
23 | 3.1 | 23 | 3.1
24 | 3.5 | 24 | 3.5
25 | 7.8 | 25 | 7.8
26 | 5 | 26 | 5
27 | 5.7 | 27 | 5.7
28 | 5.8 | 28 | 5.8
29 | 6.4 | 29 | 6.4
30 | 5.2 | 30 | 5.2
31 | 8 | 31 | 8
32 | 10.5 | 32 | 10.5
33 | 4.9 | 33 | 4.9
34 | 6.1 | 34 | 6.1
35 | 8 | 35 | 8
36 | 7.7 | 36 | 7.7
37 | 4.3 | 37 | 4.3
38 | 12.5 | 38 | 12.5
39 | 7.9 | 39 | 7.9
40 | 3.9 | 40 | 3.9
41 | 4 | 41 | 4
42 | 4.4 | 42 | 4.4
43 | 6.7 | 43 | 6.7
44 | 3.8 | 44 | 3.8
45 | 6.4 | 45 | 6.4
46 | 7.2 | 46 | 7.2
47 | 4.8 | 47 | 4.8

## Optimize
READ NOTES HERE |  | Max # NM Iterations | 2000
|  | # NM Iteration | 142
To confirm MLE's |  | Warning Flag => |  |  | Hessian Output to right ===>
Copy them into initial
parameter cells, and
reoptimize to check they
remain unchanged | Use Initial Values? | Y |  |  |  | Hessian Matrix | 3:03
Conf. Lev. alpha (eg 0.05) | 0.1 |  |  |  |  | -11.3303 | 0.00030053
# Parameters | 2 |  |  |  |  | 0.00030053 | -22.6668
Parameters | InitialValues | ML Estimates | Lower 90% Limit | Upper 90% Limit
b1 | 1 | 5.8043 | 5.3156 | 6.2929 |  | Covariance Matrix |  | Correl | b1 | b2
b2 | 1 | 2.0367 | 1.6912 | 2.3822 |  | 0.088259 | 1.1702e-06 | b1 | 1 | 1.8753e-05
Numobns = 47 |  | OPTIMUM OK |  |  |  | 1.1702e-06 | 0.044117 | b2 | 1.8753e-05 | 1
Ranked Y Original | Iteration # | b1 | b2 | Likelihood
3.1
3.1 | 1 | 1 | 1 | -683.0901
3.3 | 2 | 1.101 | 1 | -660.524
3.5 | 3 | 1 | 1.101 | -575.5952
3.6 | 4 | 1.0505 | 1.0505 | -615.0828
3.8 | 5 | 1.101 | 1.101 | -556.9794
3.9 | 6 | 1.1515 | 1.1515 | -507.0242
4 | 7 | 1.0757 | 1.1262 | -539.8782
4 | 8 | 1.0505 | 1.2525 | -454.444
4.1 | 9 | 1.0252 | 1.3787 | -391.915
4.2 | 10 | 1.0884 | 1.2651 | -441.6924
4.3 | 11 | 1.1767 | 1.4292 | -354.0515
4.3 | 12 | 1.2651 | 1.5934 | -294.2
4.4 | 13 | 1.1452 | 1.4861 | -336.9473
4.5 | 14 | 1.1389 | 1.8206 | -255.0785
4.6 | 15 | 1.1326 | 2.1552 | -210.691
4.7 | 16 | 1.1988 | 1.8743 | -242.3558
4.7 | 17 | 1.3724 | 2.3698 | -183.2903
4.7 | 18 | 1.546 | 2.8653 | -156.4424
4.8 | 19 | 1.3393 | 2.5103 | -176.268
4.9 | 20 | 1.4135 | 3.4272 | -147.9557
5 | 21 | 1.4876 | 4.344 | -140.5949
5.2 | 22 | 1.5168 | 3.6047 | -144.2035
5.2 | 23 | 1.9011 | 5.0542 | -137.1722
5.7 | 24 | 2.2854 | 6.5037 | -140.3761
5.8 | 25 | 1.8865 | 5.4239 | -138.2333
5.8 | 26 | 2.227 | 7.9824 | -147.0701
6.1 | 27 | 2.0568 | 6.7031 | -142.1262
6.2 | 28 | 1.8865 | 5.4239 | -138.2333
6.3 | 29 | 1.7163 | 4.1446 | -138.5533
6.3 | 30 | 1.546 | 2.8653 | -156.4424
6.4 | 31 | 2.0008 | 5.3242 | -137.2183
6.4 | 32 | 2.514 | 6.3043 | -138.5821
6.6 | 33 | 2.1151 | 5.2244 | -136.187
6.7 | 34 | 1.9449 | 3.9452 | -136.4503
6.7 | 35 | 1.7747 | 2.6659 | -156.6852
7.2 | 36 | 1.8306 | 4.0449 | -137.5094
7.2 | 37 | 1.1472 | 1.7855 | -260.8912
7.7 | 38 | 2.1723 | 5.1746 | -135.6651
7.8 | 39 | 2.0586 | 4.5599 | -135.049
7.9 | 40 | 2.4009 | 4.9751 | -133.5353
8 | 41 | 2.7433 | 5.3904 | -133.3008
8 | 42 | 2.4578 | 5.2825 | -134.342
8.2 | 43 | 2.9707 | 6.6198 | -138.554
10.5 | 44 | 2.2013 | 4.6138 | -133.9662
10.9 | 45 | 2.4723 | 5.0021 | -133.1773
12.5 | 46 | 2.7723 | 4.8297 | -130.646
| 47 | 3.0723 | 4.6572 | -128.0775
| 48 | 2.9078 | 5.0238 | -130.7317
| 49 | 3.6142 | 5.4338 | -129.8636
| 50 | 3.3433 | 5.0455 | -128.6803
| 51 | 3.9433 | 4.7006 | -124.0275
| 52 | 4.5433 | 4.3557 | -119.4584
| 53 | 3.8078 | 4.5064 | -123.3624
| 54 | 4.0013 | 3.5791 | -116.6946
| 55 | 4.1949 | 2.6518 | -111.5467
| 56 | 4.3691 | 3.5037 | -114.005
| 57 | 5.6659 | 2.3502 | -101.0852
| 58 | 6.9627 | 1.1967 | -141.7297
| 59 | 4.9304 | 2.501 | -104.731
| 60 | 5.3175 | 0.64629 | -269.4285
| 61 | 4.7368 | 3.4283 | -111.6711
| 62 | 4.9304 | 2.501 | -104.731
| 63 | 5.124 | 1.5736 | -108.264
| 64 | 5.3949 | 1.9619 | -101.2178
| 65 | 6.5949 | 1.2721 | -123.8302
| 66 | 4.7949 | 2.3068 | -105.2971
| 67 | 5.2304 | 2.3285 | -102.3256
| 68 | 5.3368 | 3.0834 | -106.909
| 69 | 5.2836 | 2.706 | -104.1622
| 70 | 5.4747 | 2.5281 | -102.4354
| 71 | 6.1546 | 2.7494 | -104.0044
| 72 | 5.9102 | 2.5498 | -102.2198
| 73 | 6.5368 | 2.3936 | -103.4305
| 74 | 6.1014 | 2.3719 | -101.4828
| 75 | 6.0481 | 1.9945 | -100.4995
| 76 | 5.9949 | 1.617 | -103.3927
| 77 | 5.857 | 2.1723 | -100.3276
| 78 | 5.1772 | 1.9511 | -102.6442
| 79 | 5.5171 | 2.0617 | -100.5898
| 80 | 5.7826 | 2.0281 | -100.1306
| 81 | 5.8993 | 1.706 | -101.8688
| 82 | 5.7242 | 2.1892 | -100.3914
| 83 | 5.8862 | 2.0918 | -100.1958
| 84 | 6.2553 | 2.1219 | -101.2653
| 85 | 5.7016 | 2.0768 | -100.2018
| 86 | 5.7129 | 2.133 | -100.2669
| 87 | 5.3777 | 2.2714 | -101.4755
| 88 | 5.8805 | 2.0637 | -100.1671
| 89 | 5.7911 | 2.0702 | -100.1402
| 90 | 5.8579 | 1.9513 | -100.2339
| 91 | 5.8245 | 2.0108 | -100.1373
| 92 | 5.8525 | 2.0372 | -100.1402
| 93 | 6.0034 | 1.9977 | -100.3785
| 94 | 5.7771 | 2.057 | -100.1356
| 95 | 5.8008 | 2.0339 | -100.1272
| 96 | 5.7211 | 2.0041 | -100.1801
| 97 | 5.8407 | 2.0488 | -100.136
| 98 | 5.8089 | 2.0529 | -100.13
| 99 | 5.7932 | 2.095 | -100.1642
| 100 | 5.8167 | 2.0318 | -100.1282
| 101 | 5.7969 | 2.0444 | -100.128
| 102 | 5.7531 | 2.04 | -100.1419
| 103 | 5.8188 | 2.0466 | -100.1293
| 104 | 5.8177 | 2.0392 | -100.1281
| 105 | 5.8584 | 2.0214 | -100.1466
| 106 | 5.7974 | 2.0481 | -100.1287
| 107 | 5.8071 | 2.04 | -100.1272
| 108 | 5.7953 | 2.0333 | -100.1276
| 109 | 5.7836 | 2.0267 | -100.1307
| 110 | 5.806 | 2.0326 | -100.1273
| 111 | 5.8146 | 2.0171 | -100.1322
| 112 | 5.8017 | 2.0403 | -100.1272
| 113 | 5.7985 | 2.0368 | -100.1272
| 114 | 5.7803 | 2.0419 | -100.1305
| 115 | 5.8076 | 2.0343 | -100.1272
| 116 | 5.8047 | 2.0373 | -100.127
| 117 | 5.814 | 2.0413 | -100.1278
| 118 | 5.8 | 2.0353 | -100.1272
| 119 | 5.8038 | 2.0348 | -100.1271
| 120 | 5.8059 | 2.0293 | -100.1277
| 121 | 5.8028 | 2.0376 | -100.1271
| 122 | 5.8014 | 2.0365 | -100.1271
| 123 | 5.7951 | 2.0386 | -100.1275
| 124 | 5.8045 | 2.0354 | -100.1271
| 125 | 5.8036 | 2.0365 | -100.127
| 126 | 5.8073 | 2.0377 | -100.1271
| 127 | 5.8054 | 2.0371 | -100.127
| 128 | 5.8041 | 2.0373 | -100.127
| 129 | 5.8037 | 2.0393 | -100.1271
| 130 | 5.8043 | 2.0364 | -100.127
| 131 | 5.8049 | 2.0367 | -100.127
| 132 | 5.807 | 2.0359 | -100.1271
| 133 | 5.8038 | 2.0372 | -100.127
| 134 | 5.804 | 2.0368 | -100.127
| 135 | 5.8027 | 2.0365 | -100.127
| 136 | 5.8047 | 2.0369 | -100.127
| 137 | 5.8043 | 2.037 | -100.127
| 138 | 5.8043 | 2.0377 | -100.127
| 139 | 5.8043 | 2.0367 | -100.127
| 140 | 5.8045 | 2.0368 | -100.127
| 141 | 5.8052 | 2.0365 | -100.127
| 142 | 5.8042 | 2.037 | -100.127
Note on A1: Cheng: This programme allows the normal distribution to be fitted to a random sample, y. Set up the following items: Data Worksheet: The y values starting at B11 The number of observations at B9 Optimize worksheet: The number of parameters in the model at B9 Initial values of the parameters are in B11,B12 Select either Y or N in C7 for whether these values are used or not. If N, then moment estimators are used (these are placed in B11,B12 over-writing whatever was here). Bootstrap Worksheet: Enter the number of bootstrap samples needed at B7. PerformanceIndex Worksheet: Enter the range of interest of the design variable, X, and the number of design points needed. To Change the Model: Code specific to the model being fitted are headed with £££££: Type in the mathematical expression for the log of the pdf of an observation. This is the VBA function: logpdf(X, Par), located at the end of the LogLikelihoodCalc Module. Also type in the cdf of the distribution being fitted. This is the VBA function: explicitcdf(X,Par) at the end of the LogLikelihoodCalc Module. To Change the Performance Index: Type in the required PI, called Eta(X, Par()), located at the end of the PerfIndexandCI Module.

## Fit
11.419 | 0.99708 | 10.9 | 0.97872 | 11.419 | 0.0043824
11.56 | 0.99764 | 12.5 | 0.97872 | 11.56 | 0.0036124
11.701 | 0.99811 | 12.5 | 1 | 11.701 | 0.0029634
11.842 | 0.99848 |  |  | 11.842 | 0.0024193
11.983 | 0.99879 |  |  | 11.983 | 0.0019657
12.124 | 0.99904 |  |  | 12.124 | 0.0015896
12.265 | 0.99924 |  |  | 12.265 | 0.0012792
12.406 | 0.99941 |  |  | 12.406 | 0.0010245
12.547 | 0.99953 |  |  | 12.547 | 0.00081664
2: Make All CDF & PDF Charts

## Bootstrap
This Sheet does bootstrapping of MLE parameters by
1a: Resampling of the original observations |  |  |  |  | Note: The bootstrap bi values are used in
1b: Parametric resampling |  |  |  |  | the PI sensitivity calculations, so do not
delete these values if the PI sensitivity
calculations are to be done.
NumBs Rejected | 0
NumBootStraps = | 100
|  |  | b1 | b2
|  | MLE Fit | 5.8043 | 2.0367
2: MakeScatterPlot
GoF EDF Plot

## PerformanceIndex
This Sheet Estimates the Performance Index which depends on the parameters and an Explanatory Variable
This sheet is not set up in this workbook at present.
Enter the range of values of the design variable
Enter the number of values of the design variable
|  | YARange | YBRange
X Range Upper Limit | 0.1 | 5.2459 | 5.8093
X Range Lower Limit | 0 | 0 | 0
Num X Points | 10 |  |  | QuickBoot | Y
2b: Make Bootstrap PI CI Chart
1b: Make Asymptotic PI CI Chart