## Data
To illustrate:
1. [Optimize Worksheet]: Maximum Likelihood Estimation of Gamma Distribution Parameters.
2. [Optimize worksheet] Calculation of Confidence Intervals for Parameters using the Information Matrix.
3. [Fit Worksheet]: Charting of fitted distribution.
4. [Bootstrap Worksheet]: Bootstrap calculation of variability of MLE's.
5. [Performance Index Wordksheet]: Asymptotic and Bootstrap calculation of the variability of a Performance Index.
Data: the sample size must be placed in cell B9; the sample must be in a column starting at cell B11.
NumObsns | 47 |  | NumObsns | 238 | NumObsns | 47
| Y | Here and in other demonstrations, green cells |  | Y |  | Y
1 | 4.3 | indicate quantities that have to be input by the user. | 1 | 2.7 | 1 | 4.3
2 | 10.9 |  | 2 | 2.7 | 2 | 10.9
3 | 4.7 | There are usually only a few needed on each sheet. | 3 | 2.9 | 3 | 4.7
4 | 4.7 |  | 4 | 3 | 4 | 4.7
5 | 3.1 |  | 5 | 3 | 5 | 3.1
6 | 5.2 |  | 6 | 3.1 | 6 | 5.2
7 | 6.7 |  | 7 | 3.1 | 7 | 6.7
8 | 4.5 |  | 8 | 3.2 | 8 | 4.5
9 | 3.6 |  | 9 | 3.2 | 9 | 3.6
10 | 7.2 |  | 10 | 3.2 | 10 | 7.2
11 | 6.6 |  | 11 | 3.2 | 11 | 6.6
12 | 5.8 |  | 12 | 3.3 | 12 | 5.8
13 | 6.3 |  | 13 | 3.3 | 13 | 6.3
14 | 4.7 |  | 14 | 3.4 | 14 | 4.7
15 | 8.2 |  | 15 | 3.4 | 15 | 8.2
16 | 6.2 |  | 16 | 3.5 | 16 | 6.2
17 | 4.2 |  | 17 | 3.5 | 17 | 4.2
18 | 4.1 |  | 18 | 3.6 | 18 | 4.1
19 | 3.3 |  | 19 | 3.6 | 19 | 3.3
20 | 4.6 |  | 20 | 3.6 | 20 | 4.6
21 | 6.3 |  | 21 | 3.7 | 21 | 6.3
22 | 4 |  | 22 | 3.7 | 22 | 4
23 | 3.1 |  | 23 | 3.8 | 23 | 3.1
24 | 3.5 |  | 24 | 3.8 | 24 | 3.5
25 | 7.8 |  | 25 | 3.8 | 25 | 7.8
26 | 5 |  | 26 | 3.8 | 26 | 5
27 | 5.7 |  | 27 | 3.9 | 27 | 5.7
28 | 5.8 |  | 28 | 3.9 | 28 | 5.8
29 | 6.4 |  | 29 | 3.9 | 29 | 6.4
30 | 5.2 |  | 30 | 4 | 30 | 5.2
31 | 8 |  | 31 | 4 | 31 | 8
32 | 10.5 |  | 32 | 4.1 | 32 | 10.5
33 | 4.9 |  | 33 | 4.1 | 33 | 4.9
34 | 6.1 |  | 34 | 4.1 | 34 | 6.1
35 | 8 |  | 35 | 4.1 | 35 | 8
36 | 7.7 |  | 36 | 4.2 | 36 | 7.7
37 | 4.3 |  | 37 | 4.2 | 37 | 4.3
38 | 12.5 |  | 38 | 4.2 | 38 | 12.5
39 | 7.9 |  | 39 | 4.2 | 39 | 7.9
40 | 3.9 |  | 40 | 4.3 | 40 | 3.9
41 | 4 |  | 41 | 4.3 | 41 | 4
42 | 4.4 |  | 42 | 4.3 | 42 | 4.4
43 | 6.7 |  | 43 | 4.3 | 43 | 6.7
44 | 3.8 |  | 44 | 4.4 | 44 | 3.8
45 | 6.4 |  | 45 | 4.4 | 45 | 6.4
46 | 7.2 |  | 46 | 4.4 | 46 | 7.2
47 | 4.8 |  | 47 | 4.4 | 47 | 4.8
|  |  | 48 | 4.4
|  |  | 49 | 4.5
|  |  | 50 | 4.5
|  |  | 51 | 4.5
|  |  | 52 | 4.6
|  |  | 53 | 4.6
|  |  | 54 | 4.6
|  |  | 55 | 4.6
|  |  | 56 | 4.6
|  |  | 57 | 4.7
|  |  | 58 | 4.7
|  |  | 59 | 4.7
|  |  | 60 | 4.7
|  |  | 61 | 4.7
|  |  | 62 | 4.8
|  |  | 63 | 4.8
|  |  | 64 | 4.9
|  |  | 65 | 4.9
|  |  | 66 | 4.9
|  |  | 67 | 4.9
|  |  | 68 | 4.9
|  |  | 69 | 4.9
|  |  | 70 | 4.9
|  |  | 71 | 4.9
|  |  | 72 | 5
|  |  | 73 | 5
|  |  | 74 | 5
|  |  | 75 | 5.1
|  |  | 76 | 5.1
|  |  | 77 | 5.1
|  |  | 78 | 5.1
|  |  | 79 | 5.1
|  |  | 80 | 5.1
|  |  | 81 | 5.2
|  |  | 82 | 5.2
|  |  | 83 | 5.2
|  |  | 84 | 5.2
|  |  | 85 | 5.2
|  |  | 86 | 5.2
|  |  | 87 | 5.2
|  |  | 88 | 5.3
|  |  | 89 | 5.3
|  |  | 90 | 5.4
|  |  | 91 | 5.5
|  |  | 92 | 5.6
|  |  | 93 | 5.6
|  |  | 94 | 5.7
|  |  | 95 | 5.7
|  |  | 96 | 5.7
|  |  | 97 | 5.7
|  |  | 98 | 5.7
|  |  | 99 | 5.7
|  |  | 100 | 5.7
|  |  | 101 | 5.7
|  |  | 102 | 5.7
|  |  | 103 | 5.8
|  |  | 104 | 5.8
|  |  | 105 | 5.8
|  |  | 106 | 5.9
|  |  | 107 | 5.9
|  |  | 108 | 5.9
|  |  | 109 | 5.9
|  |  | 110 | 5.9
|  |  | 111 | 5.9
|  |  | 112 | 5.9
|  |  | 113 | 6.1
|  |  | 114 | 6.1
|  |  | 115 | 6.1
|  |  | 116 | 6.1
|  |  | 117 | 6.1
|  |  | 118 | 6.2
|  |  | 119 | 6.2
|  |  | 120 | 6.3
|  |  | 121 | 6.3
|  |  | 122 | 6.3
|  |  | 123 | 6.4
|  |  | 124 | 6.4
|  |  | 125 | 6.4
|  |  | 126 | 6.4
|  |  | 127 | 6.5
|  |  | 128 | 6.5
|  |  | 129 | 6.6
|  |  | 130 | 6.6
|  |  | 131 | 6.7
|  |  | 132 | 6.7
|  |  | 133 | 6.7
|  |  | 134 | 6.7
|  |  | 135 | 6.8
|  |  | 136 | 6.8
|  |  | 137 | 6.8
|  |  | 138 | 6.9
|  |  | 139 | 6.9
|  |  | 140 | 6.9
|  |  | 141 | 6.9
|  |  | 142 | 6.9
|  |  | 143 | 7
|  |  | 144 | 7.1
|  |  | 145 | 7.1
|  |  | 146 | 7.1
|  |  | 147 | 7.1
|  |  | 148 | 7.1
|  |  | 149 | 7.2
|  |  | 150 | 7.2
|  |  | 151 | 7.2
|  |  | 152 | 7.2
|  |  | 153 | 7.2
|  |  | 154 | 7.4
|  |  | 155 | 7.4
|  |  | 156 | 7.4
|  |  | 157 | 7.4
|  |  | 158 | 7.6
|  |  | 159 | 7.6
|  |  | 160 | 7.6
|  |  | 161 | 7.6
|  |  | 162 | 7.7
|  |  | 163 | 7.7
|  |  | 164 | 7.7
|  |  | 165 | 7.7
|  |  | 166 | 7.8
|  |  | 167 | 7.8
|  |  | 168 | 7.9
|  |  | 169 | 8
|  |  | 170 | 8
|  |  | 171 | 8.1
|  |  | 172 | 8.1
|  |  | 173 | 8.1
|  |  | 174 | 8.1
|  |  | 175 | 8.2
|  |  | 176 | 8.2
|  |  | 177 | 8.2
|  |  | 178 | 8.2
|  |  | 179 | 8.2
|  |  | 180 | 8.3
|  |  | 181 | 8.3
|  |  | 182 | 8.5
|  |  | 183 | 8.6
|  |  | 184 | 8.7
|  |  | 185 | 8.7
|  |  | 186 | 8.7
|  |  | 187 | 8.8
|  |  | 188 | 8.8
|  |  | 189 | 8.9
|  |  | 190 | 9
|  |  | 191 | 9.2
|  |  | 192 | 9.3
|  |  | 193 | 9.4
|  |  | 194 | 9.4
|  |  | 195 | 9.4
|  |  | 196 | 9.7
|  |  | 197 | 9.7
|  |  | 198 | 10.1
|  |  | 199 | 10.1
|  |  | 200 | 10.3
|  |  | 201 | 10.5
|  |  | 202 | 10.5
|  |  | 203 | 10.5
|  |  | 204 | 10.6
|  |  | 205 | 10.9
|  |  | 206 | 10.9
|  |  | 207 | 11
|  |  | 208 | 11
|  |  | 209 | 11.2
|  |  | 210 | 11.3
|  |  | 211 | 11.5
|  |  | 212 | 11.8
|  |  | 213 | 11.8
|  |  | 214 | 12
|  |  | 215 | 12.1
|  |  | 216 | 12.2
|  |  | 217 | 12.5
|  |  | 218 | 12.5
|  |  | 219 | 12.5
|  |  | 220 | 12.5
|  |  | 221 | 12.6
|  |  | 222 | 12.9
|  |  | 223 | 13
|  |  | 224 | 13.1
|  |  | 225 | 13.4
|  |  | 226 | 13.4
|  |  | 227 | 14.3
|  |  | 228 | 15.1
|  |  | 229 | 15.6
|  |  | 230 | 16.7
|  |  | 231 | 18
|  |  | 232 | 21.6
|  |  | 233 | 22.9
|  |  | 234 | 25.5
|  |  | 235 | 25.8
|  |  | 236 | 30.4
|  |  | 237 | 32
|  |  | 238 | 37.1

## Optimize
READ NOTES HERE |  | Max # NM Iterations | 2000
|  | # NM Iteration | 60
To confirm MLE's |  | Warning Flag => |  |  |  | Hessian Output to right ===>
Copy them into initial
parameter cells, and
reoptimize to check they
remain unchanged | Use Initial Values? | Y
Conf. Lev. alpha (eg 0.05) | 0.1
# Parameters | 2
Parameters | InitialValues | ML Estimates | Lower 90% Limit | Upper 90% Limit | BS Lower 90% Lim | BS Upper 90% Lim
b1 | 9.2041
b2 | 0.63057
Note on A1: Cheng: This Version is GammaTollBoothDataV5 This version outputs plots of the EDFs of the BS parameter values as well as the EDF of the GoF statistic This programme allows the two parameter gamma distribution to be fitted to a random sample, y. This will fit either the 2 or 4 parameter version. Set up the following items: Data Worksheet: The y values starting at B11 The number of observations at B9 Optimize worksheet: The number of parameters in the model at B9 Initial values of the parameters are in B11,B12 Select either Y or N in C7 for whether these values are used or not. If N, then moment estimators are used (these are placed in B11,B12 over-writing whatever was here). Bootstrap Worksheet: Enter the number of bootstrap samples needed at B7. PerformanceIndex Worksheet: Enter the range of interest of the design variable, X, and the number of design points needed. To Change the Model: Code specific to the model being fitted are headed with £££££: Type in the mathematical expression for the log of the pdf of an observation. This is the VBA function: logpdf(X, Par), located at the end of the LogLikelihoodCalc Module. Also type in the cdf of the distribution being fitted. This is the VBA function: explicitcdf(X,Par) at the end of the LogLikelihoodCalc Module. To Change the Performance Index: Type in the required PI, called Eta(X, Par()), located at the end of the PerfIndexandCI Module.
Note on B7: rchc: Choose Y or N. If Y, then the values entered in B11, B12 are used as starting values for maximization of the likelihood using Nelder Mead search. If N, then moment estimators of the two parameters are used as the starting values.

## Fit
5.6 | 11.639 | 0.99362 | 10.9 | 0.97872 | 11.639 | 0.0059656 | 16.976 | 0
5.6 | 11.7555 | 0.99428 | 12.5 | 0.97872 | 11.7555 | 0.0053812 | 17.3544 | 0
5.7 | 11.8721 | 0.99487 | 12.5 | 1 | 11.8721 | 0.0048501 | 17.3544 | 0
5.7 | 11.9886 | 0.99541 | 4.4 | 0.19748 | 11.9886 | 0.004368 | 17.7328 | 0
5.7 | 12.1052 | 0.99589 | 4.4 | 0.20168 | 12.1052 | 0.0039308 | 17.7328 | 0
5.7 | 12.2218 | 0.99633 | 4.5 | 0.20168 | 12.2218 | 0.0035346 | 18.1112 | 0
5.7 | 12.3383 | 0.99672 | 4.5 | 0.20588 | 12.3383 | 0.003176 | 18.1112 | 0.011104
5.7 | 12.4549 | 0.99707 | 4.5 | 0.20588 | 12.4549 | 0.0028517 | 18.4896 | 0.011104
5.7 | 12.5715 | 0.99738 | 4.5 | 0.21008 | 12.5714 | 0.0025587 | 18.4896 | 0
5.7 |  |  | 4.5 | 0.21008 |  |  | 18.868 | 0
5.7 |  |  | 4.5 | 0.21429 |  |  | 18.868 | 0
5.8 |  |  | 4.6 | 0.21429 |  |  | 19.2464 | 0
5.8 |  |  | 4.6 | 0.21849 |  |  | 19.2464 | 0
5.8 |  |  | 4.6 | 0.21849 |  |  | 19.6248 | 0
5.9 |  |  | 4.6 | 0.22269 |  |  | 19.6248 | 0
5.9 |  |  | 4.6 | 0.22269 |  |  | 20.0032 | 0
5.9 |  |  | 4.6 | 0.22689 |  |  | 20.0032 | 0
5.9 |  |  | 4.6 | 0.22689 |  |  | 20.3816 | 0
5.9 |  |  | 4.6 | 0.23109 |  |  | 20.3816 | 0
5.9 |  |  | 4.6 | 0.23109 |  |  | 20.76 | 0
5.9 |  |  | 4.6 | 0.23529 |  |  | 20.76 | 0
6.1 |  |  | 4.7 | 0.23529 |  |  | 21.1384 | 0
6.1 |  |  | 4.7 | 0.2395 |  |  | 21.1384 | 0
6.1 |  |  | 4.7 | 0.2395 |  |  | 21.5168 | 0
6.1 |  |  | 4.7 | 0.2437 |  |  | 21.5168 | 0.011104
6.1 |  |  | 4.7 | 0.2437 |  |  | 21.8952 | 0.011104
6.2 |  |  | 4.7 | 0.2479 |  |  | 21.8952 | 0
6.2 |  |  | 4.7 | 0.2479 |  |  | 22.2736 | 0
6.3 |  |  | 4.7 | 0.2521 |  |  | 22.2736 | 0
6.3 |  |  | 4.7 | 0.2521 |  |  | 22.652 | 0
6.3 |  |  | 4.7 | 0.2563 |  |  | 22.652 | 0
6.4 |  |  | 4.8 | 0.2563 |  |  | 23.0304 | 0
6.4 |  |  | 4.8 | 0.2605 |  |  | 23.0304 | 0.011104
6.4 |  |  | 4.8 | 0.2605 |  |  | 23.4088 | 0.011104
6.4 |  |  | 4.8 | 0.26471 |  |  | 23.4088 | 0
6.5 |  |  | 4.9 | 0.26471 |  |  | 23.7872 | 0
6.5 |  |  | 4.9 | 0.26891 |  |  | 23.7872 | 0
6.6 |  |  | 4.9 | 0.26891 |  |  | 24.1656 | 0
6.6 |  |  | 4.9 | 0.27311 |  |  | 24.1656 | 0
6.7 |  |  | 4.9 | 0.27311 |  |  | 24.544 | 0
6.7 |  |  | 4.9 | 0.27731 |  |  | 24.544 | 0
6.7 |  |  | 4.9 | 0.27731 |  |  | 24.9224 | 0
6.7 |  |  | 4.9 | 0.28151 |  |  | 24.9224 | 0
6.8 |  |  | 4.9 | 0.28151 |  |  | 25.3008 | 0
6.8 |  |  | 4.9 | 0.28571 |  |  | 25.3008 | 0
6.8 |  |  | 4.9 | 0.28571 |  |  | 25.6792 | 0
6.9 |  |  | 4.9 | 0.28992 |  |  | 25.6792 | 0.022208
6.9 |  |  | 4.9 | 0.28992 |  |  | 26.0576 | 0.022208
6.9 |  |  | 4.9 | 0.29412 |  |  | 26.0576 | 0
6.9 |  |  | 4.9 | 0.29412 |  |  | 26.436 | 0
6.9 |  |  | 4.9 | 0.29832 |  |  | 26.436 | 0
7 |  |  | 5 | 0.29832 |  |  | 26.8144 | 0
7.1 |  |  | 5 | 0.30252 |  |  | 26.8144 | 0
7.1 |  |  | 5 | 0.30252 |  |  | 27.1928 | 0
7.1 |  |  | 5 | 0.30672 |  |  | 27.1928 | 0
7.1 |  |  | 5 | 0.30672 |  |  | 27.5712 | 0
7.1 |  |  | 5 | 0.31092 |  |  | 27.5712 | 0
7.2 |  |  | 5.1 | 0.31092 |  |  | 27.9496 | 0
7.2 |  |  | 5.1 | 0.31513 |  |  | 27.9496 | 0
7.2 |  |  | 5.1 | 0.31513 |  |  | 28.328 | 0
7.2 |  |  | 5.1 | 0.31933 |  |  | 28.328 | 0
7.2 |  |  | 5.1 | 0.31933 |  |  | 28.7064 | 0
7.4 |  |  | 5.1 | 0.32353 |  |  | 28.7064 | 0
7.4 |  |  | 5.1 | 0.32353 |  |  | 29.0848 | 0
7.4 |  |  | 5.1 | 0.32773 |  |  | 29.0848 | 0
7.4 |  |  | 5.1 | 0.32773 |  |  | 29.4632 | 0
7.6 |  |  | 5.1 | 0.33193 |  |  | 29.4632 | 0
7.6 |  |  | 5.1 | 0.33193 |  |  | 29.8416 | 0
7.6 |  |  | 5.1 | 0.33613 |  |  | 29.8416 | 0
7.6 |  |  | 5.2 | 0.33613 |  |  | 30.22 | 0
7.7 |  |  | 5.2 | 0.34034 |  |  | 30.22 | 0.011104
7.7 |  |  | 5.2 | 0.34034 |  |  | 30.5984 | 0.011104
7.7 |  |  | 5.2 | 0.34454 |  |  | 30.5984 | 0
7.7 |  |  | 5.2 | 0.34454 |  |  | 30.9768 | 0
7.8 |  |  | 5.2 | 0.34874 |  |  | 30.9768 | 0
7.8 |  |  | 5.2 | 0.34874 |  |  | 31.3552 | 0
7.9 |  |  | 5.2 | 0.35294 |  |  | 31.3552 | 0
8 |  |  | 5.2 | 0.35294 |  |  | 31.7336 | 0
8 |  |  | 5.2 | 0.35714 |  |  | 31.7336 | 0
8.1 |  |  | 5.2 | 0.35714 |  |  | 32.112 | 0
8.1 |  |  | 5.2 | 0.36134 |  |  | 32.112 | 0.011104
8.1 |  |  | 5.2 | 0.36134 |  |  | 32.4904 | 0.011104
8.1 |  |  | 5.2 | 0.36555 |  |  | 32.4904 | 0
8.2 |  |  | 5.3 | 0.36555 |  |  | 32.8688 | 0
8.2 |  |  | 5.3 | 0.36975 |  |  | 32.8688 | 0
8.2 |  |  | 5.3 | 0.36975 |  |  | 33.2472 | 0
8.2 |  |  | 5.3 | 0.37395 |  |  | 33.2472 | 0
8.2 |  |  | 5.4 | 0.37395 |  |  | 33.6256 | 0
8.3 |  |  | 5.4 | 0.37815 |  |  | 33.6256 | 0
8.3 |  |  | 5.5 | 0.37815 |  |  | 34.004 | 0
8.5 |  |  | 5.5 | 0.38235 |  |  | 34.004 | 0
8.6 |  |  | 5.6 | 0.38235 |  |  | 34.3824 | 0
8.7 |  |  | 5.6 | 0.38655 |  |  | 34.3824 | 0
8.7 |  |  | 5.6 | 0.38655 |  |  | 34.7608 | 0
8.7 |  |  | 5.6 | 0.39076 |  |  | 34.7608 | 0
8.8 |  |  | 5.7 | 0.39076 |  |  | 35.1392 | 0
8.8 |  |  | 5.7 | 0.39496 |  |  | 35.1392 | 0
8.9 |  |  | 5.7 | 0.39496 |  |  | 35.5176 | 0
9 |  |  | 5.7 | 0.39916 |  |  | 35.5176 | 0
9.2 |  |  | 5.7 | 0.39916 |  |  | 35.896 | 0
9.3 |  |  | 5.7 | 0.40336 |  |  | 35.896 | 0
9.4 |  |  | 5.7 | 0.40336 |  |  | 36.2744 | 0
9.4 |  |  | 5.7 | 0.40756 |  |  | 36.2744 | 0
9.4 |  |  | 5.7 | 0.40756 |  |  | 36.6528 | 0
9.7 |  |  | 5.7 | 0.41176 |  |  | 36.6528 | 0
9.7 |  |  | 5.7 | 0.41176 |  |  | 37.0312 | 0
10.1 |  |  | 5.7 | 0.41597 |  |  | 37.0312 | 0.011104
10.1 |  |  | 5.7 | 0.41597 |  |  | 37.4096 | 0.011104
10.3 |  |  | 5.7 | 0.42017 |  |  | 37.4096 | 0
10.5 |  |  | 5.7 | 0.42017 |  |  | 37.788 | 0
10.5 |  |  | 5.7 | 0.42437 |  |  | 37.788 | 0
10.5 |  |  | 5.7 | 0.42437
10.6 |  |  | 5.7 | 0.42857
10.9 |  |  | 5.8 | 0.42857
10.9 |  |  | 5.8 | 0.43277
11 |  |  | 5.8 | 0.43277
11 |  |  | 5.8 | 0.43697
11.2 |  |  | 5.8 | 0.43697
11.3 |  |  | 5.8 | 0.44118
11.5 |  |  | 5.9 | 0.44118
11.8 |  |  | 5.9 | 0.44538
11.8 |  |  | 5.9 | 0.44538
12 |  |  | 5.9 | 0.44958
12.1 |  |  | 5.9 | 0.44958
12.2 |  |  | 5.9 | 0.45378
12.5 |  |  | 5.9 | 0.45378
12.5 |  |  | 5.9 | 0.45798
12.5 |  |  | 5.9 | 0.45798
12.5 |  |  | 5.9 | 0.46218
12.6 |  |  | 5.9 | 0.46218
12.9 |  |  | 5.9 | 0.46639
13 |  |  | 5.9 | 0.46639
13.1 |  |  | 5.9 | 0.47059
13.4 |  |  | 6.1 | 0.47059
13.4 |  |  | 6.1 | 0.47479
14.3 |  |  | 6.1 | 0.47479
15.1 |  |  | 6.1 | 0.47899
15.6 |  |  | 6.1 | 0.47899
16.7 |  |  | 6.1 | 0.48319
18 |  |  | 6.1 | 0.48319
21.6 |  |  | 6.1 | 0.48739
22.9 |  |  | 6.1 | 0.48739
25.5 |  |  | 6.1 | 0.4916
25.8 |  |  | 6.2 | 0.4916
30.4 |  |  | 6.2 | 0.4958
32 |  |  | 6.2 | 0.4958
37.1 |  |  | 6.2 | 0.5
|  |  | 6.3 | 0.5
|  |  | 6.3 | 0.5042
|  |  | 6.3 | 0.5042
|  |  | 6.3 | 0.5084
|  |  | 6.3 | 0.5084
|  |  | 6.3 | 0.51261
|  |  | 6.4 | 0.51261
|  |  | 6.4 | 0.51681
|  |  | 6.4 | 0.51681
|  |  | 6.4 | 0.52101
|  |  | 6.4 | 0.52101
|  |  | 6.4 | 0.52521
|  |  | 6.4 | 0.52521
|  |  | 6.4 | 0.52941
|  |  | 6.5 | 0.52941
|  |  | 6.5 | 0.53361
|  |  | 6.5 | 0.53361
|  |  | 6.5 | 0.53782
|  |  | 6.6 | 0.53782
|  |  | 6.6 | 0.54202
|  |  | 6.6 | 0.54202
|  |  | 6.6 | 0.54622
|  |  | 6.7 | 0.54622
|  |  | 6.7 | 0.55042
|  |  | 6.7 | 0.55042
|  |  | 6.7 | 0.55462
|  |  | 6.7 | 0.55462
|  |  | 6.7 | 0.55882
|  |  | 6.7 | 0.55882
|  |  | 6.7 | 0.56303
|  |  | 6.8 | 0.56303
|  |  | 6.8 | 0.56723
|  |  | 6.8 | 0.56723
|  |  | 6.8 | 0.57143
|  |  | 6.8 | 0.57143
|  |  | 6.8 | 0.57563
|  |  | 6.9 | 0.57563
|  |  | 6.9 | 0.57983
|  |  | 6.9 | 0.57983
|  |  | 6.9 | 0.58403
|  |  | 6.9 | 0.58403
|  |  | 6.9 | 0.58824
|  |  | 6.9 | 0.58824
|  |  | 6.9 | 0.59244
|  |  | 6.9 | 0.59244
|  |  | 6.9 | 0.59664
|  |  | 7 | 0.59664
|  |  | 7 | 0.60084
|  |  | 7.1 | 0.60084
|  |  | 7.1 | 0.60504
|  |  | 7.1 | 0.60504
|  |  | 7.1 | 0.60924
|  |  | 7.1 | 0.60924
|  |  | 7.1 | 0.61345
|  |  | 7.1 | 0.61345
|  |  | 7.1 | 0.61765
|  |  | 7.1 | 0.61765
|  |  | 7.1 | 0.62185
|  |  | 7.2 | 0.62185
|  |  | 7.2 | 0.62605
|  |  | 7.2 | 0.62605
|  |  | 7.2 | 0.63025
|  |  | 7.2 | 0.63025
|  |  | 7.2 | 0.63445
|  |  | 7.2 | 0.63445
|  |  | 7.2 | 0.63866
|  |  | 7.2 | 0.63866
|  |  | 7.2 | 0.64286
|  |  | 7.4 | 0.64286
|  |  | 7.4 | 0.64706
|  |  | 7.4 | 0.64706
|  |  | 7.4 | 0.65126
|  |  | 7.4 | 0.65126
|  |  | 7.4 | 0.65546
|  |  | 7.4 | 0.65546
|  |  | 7.4 | 0.65966
|  |  | 7.6 | 0.65966
|  |  | 7.6 | 0.66387
|  |  | 7.6 | 0.66387
|  |  | 7.6 | 0.66807
|  |  | 7.6 | 0.66807
|  |  | 7.6 | 0.67227
|  |  | 7.6 | 0.67227
|  |  | 7.6 | 0.67647
|  |  | 7.7 | 0.67647
|  |  | 7.7 | 0.68067
|  |  | 7.7 | 0.68067
|  |  | 7.7 | 0.68487
|  |  | 7.7 | 0.68487
|  |  | 7.7 | 0.68908
|  |  | 7.7 | 0.68908
|  |  | 7.7 | 0.69328
|  |  | 7.8 | 0.69328
|  |  | 7.8 | 0.69748
|  |  | 7.8 | 0.69748
|  |  | 7.8 | 0.70168
|  |  | 7.9 | 0.70168
|  |  | 7.9 | 0.70588
|  |  | 8 | 0.70588
|  |  | 8 | 0.71008
|  |  | 8 | 0.71008
|  |  | 8 | 0.71429
|  |  | 8.1 | 0.71429
|  |  | 8.1 | 0.71849
|  |  | 8.1 | 0.71849
|  |  | 8.1 | 0.72269
|  |  | 8.1 | 0.72269
|  |  | 8.1 | 0.72689
|  |  | 8.1 | 0.72689
|  |  | 8.1 | 0.73109
|  |  | 8.2 | 0.73109
|  |  | 8.2 | 0.73529
|  |  | 8.2 | 0.73529
|  |  | 8.2 | 0.7395
|  |  | 8.2 | 0.7395
|  |  | 8.2 | 0.7437
|  |  | 8.2 | 0.7437
|  |  | 8.2 | 0.7479
|  |  | 8.2 | 0.7479
|  |  | 8.2 | 0.7521
|  |  | 8.3 | 0.7521
|  |  | 8.3 | 0.7563
|  |  | 8.3 | 0.7563
|  |  | 8.3 | 0.7605
|  |  | 8.5 | 0.7605
|  |  | 8.5 | 0.76471
|  |  | 8.6 | 0.76471
|  |  | 8.6 | 0.76891
|  |  | 8.7 | 0.76891
|  |  | 8.7 | 0.77311
|  |  | 8.7 | 0.77311
|  |  | 8.7 | 0.77731
|  |  | 8.7 | 0.77731
|  |  | 8.7 | 0.78151
|  |  | 8.8 | 0.78151
|  |  | 8.8 | 0.78571
|  |  | 8.8 | 0.78571
|  |  | 8.8 | 0.78992
|  |  | 8.9 | 0.78992
|  |  | 8.9 | 0.79412
|  |  | 9 | 0.79412
|  |  | 9 | 0.79832
|  |  | 9.2 | 0.79832
|  |  | 9.2 | 0.80252
|  |  | 9.3 | 0.80252
|  |  | 9.3 | 0.80672
|  |  | 9.4 | 0.80672
|  |  | 9.4 | 0.81092
|  |  | 9.4 | 0.81092
|  |  | 9.4 | 0.81513
|  |  | 9.4 | 0.81513
|  |  | 9.4 | 0.81933
|  |  | 9.7 | 0.81933
|  |  | 9.7 | 0.82353
|  |  | 9.7 | 0.82353
|  |  | 9.7 | 0.82773
|  |  | 10.1 | 0.82773
|  |  | 10.1 | 0.83193
|  |  | 10.1 | 0.83193
|  |  | 10.1 | 0.83613
|  |  | 10.3 | 0.83613
|  |  | 10.3 | 0.84034
|  |  | 10.5 | 0.84034
|  |  | 10.5 | 0.84454
|  |  | 10.5 | 0.84454
|  |  | 10.5 | 0.84874
|  |  | 10.5 | 0.84874
|  |  | 10.5 | 0.85294
|  |  | 10.6 | 0.85294
|  |  | 10.6 | 0.85714
|  |  | 10.9 | 0.85714
|  |  | 10.9 | 0.86134
|  |  | 10.9 | 0.86134
|  |  | 10.9 | 0.86555
|  |  | 11 | 0.86555
|  |  | 11 | 0.86975
|  |  | 11 | 0.86975
|  |  | 11 | 0.87395
|  |  | 11.2 | 0.87395
|  |  | 11.2 | 0.87815
|  |  | 11.3 | 0.87815
|  |  | 11.3 | 0.88235
|  |  | 11.5 | 0.88235
|  |  | 11.5 | 0.88655
|  |  | 11.8 | 0.88655
|  |  | 11.8 | 0.89076
|  |  | 11.8 | 0.89076
|  |  | 11.8 | 0.89496
|  |  | 12 | 0.89496
|  |  | 12 | 0.89916
|  |  | 12.1 | 0.89916
|  |  | 12.1 | 0.90336
|  |  | 12.2 | 0.90336
|  |  | 12.2 | 0.90756
|  |  | 12.5 | 0.90756
|  |  | 12.5 | 0.91176
|  |  | 12.5 | 0.91176
|  |  | 12.5 | 0.91597
|  |  | 12.5 | 0.91597
|  |  | 12.5 | 0.92017
|  |  | 12.5 | 0.92017
|  |  | 12.5 | 0.92437
|  |  | 12.6 | 0.92437
|  |  | 12.6 | 0.92857
|  |  | 12.9 | 0.92857
|  |  | 12.9 | 0.93277
|  |  | 13 | 0.93277
|  |  | 13 | 0.93697
|  |  | 13.1 | 0.93697
|  |  | 13.1 | 0.94118
|  |  | 13.4 | 0.94118
|  |  | 13.4 | 0.94538
|  |  | 13.4 | 0.94538
|  |  | 13.4 | 0.94958
|  |  | 14.3 | 0.94958
|  |  | 14.3 | 0.95378
|  |  | 15.1 | 0.95378
|  |  | 15.1 | 0.95798
|  |  | 15.6 | 0.95798
|  |  | 15.6 | 0.96218
|  |  | 16.7 | 0.96218
|  |  | 16.7 | 0.96639
|  |  | 18 | 0.96639
|  |  | 18 | 0.97059
|  |  | 21.6 | 0.97059
|  |  | 21.6 | 0.97479
|  |  | 22.9 | 0.97479
|  |  | 22.9 | 0.97899
|  |  | 25.5 | 0.97899
|  |  | 25.5 | 0.98319
|  |  | 25.8 | 0.98319
|  |  | 25.8 | 0.98739
|  |  | 30.4 | 0.98739
|  |  | 30.4 | 0.9916
|  |  | 32 | 0.9916
|  |  | 32 | 0.9958
|  |  | 37.1 | 0.9958
|  |  | 37.1 | 1
2: Make All CDF & PDF Charts

## Bootstrap
This Sheet does bootstrapping of MLE parameters by
1a: Resampling of the original observations |  | Note: The bootstrap bi values are used in
1b: Parametric resampling |  | the PI sensitivity calculations, so do not
delete these values if the PI sensitivity
calculations are to be done.
NumBs Rejected | 0
NumBootStraps = | 200
2: MakeScatterPlot
GoF EDF Plot

## PerformanceIndex
This Sheet Estimates the Performance Index which depends on the parameters and an Explanatory Variable
Enter the range of values of the design variable
Enter the number of values of the design variable
|  | YARange | YBRange
X Range Upper Limit | 0.1
X Range Lower Limit | 0
Num X Points | 10 |  |  | QuickBoot | n
2b: Make Bootstrap PI CI Chart
1b: Make Asymptotic PI CI Chart