## Data
To illustrate: |  |  |  |  | Here and in other demonstrations, green cells
1. [Optimize Worksheet]: Maximum Likelihood Estimation of Parameters in a Regression Problem |  |  |  |  | indicate quantities that have to be input by the user.
2. [Optimize worksheet] Calculation of Confidence Intervals for Parameters using the Information Matrix.
3. [Fit Worksheet]: Charting of the Fitted Regression. |  |  |  |  | There are usually only a few needed on each sheet.
4. [Bootstrap Worksheet]: Bootstrap calculation of variability of MLE's.
5. [Performance Index Wordksheet]: Asymptotic and Bootstrap calculation of the variability of the Regression Function.
Data: the sample size must be placed in cell B9; the sample must be in two columns starting at cell A11.
NumObsns | 64 |  | NumObsns | 32
X Orig | Y Orig | Data is the Cortisol Assay Test example | X Orig | Y Orig
-3 | 2868 |  | 2 | 1.2573
-3 | 2785 |  | 2 | 2.7778
-3 | 2849 |  | 2 | 0.63091
-3 | 2805 |  | 2 | 0.33651
-3 | 2779 |  | 7 | 3.5259
-3 | 2588 |  | 7 | 4.1041
-3 | 2701 |  | 7 | 1.312
-3 | 2752 |  | 7 | 0.91064
-1.699 | 2615 |  | 12 | 11.9783
-1.699 | 2651 |  | 12 | 13.1361
-1.699 | 2506 |  | 12 | 9.8614
-1.699 | 2498 |  | 12 | 6.5248
-1.3979 | 2474 |  | 19.5 | 90.8161
-1.3979 | 2573 |  | 19.5 | 97.1146
-1.3979 | 2378 |  | 19.5 | 75.8525
-1.3979 | 2494 |  | 19.5 | 59.4643
-1.2218 | 2152 |  | 29.5 | 83.4504
-1.2218 | 2307 |  | 29.5 | 116.6233
-1.2218 | 2101 |  | 29.5 | 103.996
-1.2218 | 2216 |  | 29.5 | 80.8487
-1.0969 | 2114 |  | 39.5 | 55.9816
-1.0969 | 2052 |  | 39.5 | 67.284
-1.0969 | 2016 |  | 39.5 | 79.3303
-1.0969 | 2030 |  | 39.5 | 82.6639
-1 | 1862 |  | 54.5 | 66.3187
-1 | 1935 |  | 54.5 | 78.5295
-1 | 1800 |  | 54.5 | 69.0965
-1 | 1871 |  | 54.5 | 67.2722
-0.69897 | 1364 |  | 75 | 39.4241
-0.69897 | 1412 |  | 75 | 55.3537
-0.69897 | 1377 |  | 75 | 60.7563
-0.69897 | 1304 |  | 75 | 73.1967
-0.39794 | 910
-0.39794 | 919
-0.39794 | 855
-0.39794 | 875
-0.22185 | 702
-0.22185 | 701
-0.22185 | 689
-0.22185 | 696
-0.09691 | 586
-0.09691 | 596
-0.09691 | 561
-0.09691 | 562
0 | 501
0 | 495
0 | 478
0 | 493
0.17609 | 393
0.17609 | 358
0.17609 | 399
0.17609 | 394
0.30103 | 330
0.30103 | 351
0.30103 | 343
0.30103 | 333
0.60206 | 250
0.60206 | 261
0.60206 | 244
0.60206 | 242
2 | 131
2 | 135
2 | 134
2 | 133

## Optimize
READ NOTES HERE |  | Max # NM Iterations | 2000
|  | # NM Iteration | 218
To confirm MLE's |  | Warning Flag => |  | Hessian Output to right ===>
Copy them into initial
parameter cells, and
reoptimize to check they
remain unchanged
Conf. Lev. alpha (eg 0.05) | 0.05
# Parameters | 6
Parameters | InitialValues
b1 | 52.1926
b2 | 127.6306
b3 | 2761.8063
b4 | 3.1762
b5 | 3.2353
b6 | 0.60868
Note on A1: Cheng: This programme allows a regression to be fitted to a random sample of (x,y) observations. Set up the following items: Data Worksheet: The x,y values starting at A11. The number of observations at B9 Optimize worksheet: The number of parameters in the model at B9 Initial values of the parameters starting at B11 Bootstrap Worksheet: Enter the number of bootstrap samples at B7. To change the model being fitted: Type in the mathematical expression for the log of the pdf of each observation (xi,yi) in the VBA function: logpdf(X(), Y(), Par()), at the end of the LogLikelihoodCalc Module. Also type in the regression function being fitted. This is the VBA function called eta(X, Par). This is also located at the end of the LogLikelihoodCalc Module.

## Fit
This Sheet Tabulates the MLE Fitted Curve and Plots It.
| Curve | 100 | Data | 64
| -3 | 0 | -3 | 2868
| -2.95 | 0 | -3 | 2785
| -2.9 | 0 | -3 | 2849
| -2.85 | 0 | -3 | 2805
| -2.8 | 0 | -3 | 2779
| -2.75 | 0 | -3 | 2588
| -2.7 | 0 | -3 | 2701
| -2.65 | 0 | -3 | 2752
| -2.6 | 0 | -1.699 | 2615
| -2.55 | 0 | -1.699 | 2651
| -2.5 | 0 | -1.699 | 2506
| -2.45 | 0 | -1.699 | 2498
| -2.4 | 0 | -1.3979 | 2474
| -2.35 | 0 | -1.3979 | 2573
| -2.3 | 0 | -1.3979 | 2378
| -2.25 | 0 | -1.3979 | 2494
| -2.2 | 0 | -1.2218 | 2152
| -2.15 | 0 | -1.2218 | 2307
| -2.1 | 0 | -1.2218 | 2101
| -2.05 | 0 | -1.2218 | 2216
| -2 | 0 | -1.0969 | 2114
| -1.95 | 0 | -1.0969 | 2052
| -1.9 | 0 | -1.0969 | 2016
| -1.85 | 0 | -1.0969 | 2030
| -1.8 | 0 | -1 | 1862
| -1.75 | 0 | -1 | 1935
| -1.7 | 0 | -1 | 1800
| -1.65 | 0 | -1 | 1871
| -1.6 | 0 | -0.69897 | 1364
| -1.55 | 0 | -0.69897 | 1412
| -1.5 | 0 | -0.69897 | 1377
| -1.45 | 0 | -0.69897 | 1304
| -1.4 | 0 | -0.39794 | 910
| -1.35 | 0 | -0.39794 | 919
| -1.3 | 0 | -0.39794 | 855
| -1.25 | 0 | -0.39794 | 875
| -1.2 | 0 | -0.22185 | 702
| -1.15 | 0 | -0.22185 | 701
| -1.1 | 0 | -0.22185 | 689
| -1.05 | 0 | -0.22185 | 696
| -0.99999 | 0 | -0.09691 | 586
| -0.94999 | 0 | -0.09691 | 596
| -0.89999 | 0 | -0.09691 | 561
| -0.84999 | 0 | -0.09691 | 562
| -0.79999 | 0 | 0 | 501
| -0.74999 | 0 | 0 | 495
| -0.69999 | 0 | 0 | 478
| -0.64999 | 0 | 0 | 493
| -0.59999 | 0 | 0.17609 | 393
| -0.54999 | 0 | 0.17609 | 358
| -0.49999 | 0 | 0.17609 | 399
| -0.44999 | 0 | 0.17609 | 394
| -0.39999 | 0 | 0.30103 | 330
| -0.34999 | 0 | 0.30103 | 351
| -0.29999 | 0 | 0.30103 | 343
| -0.24999 | 0 | 0.30103 | 333
| -0.19999 | 0 | 0.60206 | 250
| -0.14999 | 0 | 0.60206 | 261
| -0.09999 | 0 | 0.60206 | 244
| -0.04999 | 0 | 0.60206 | 242
| 1e-05 | 0 | 2 | 131
| 0.05001 | 0 | 2 | 135
| 0.10001 | 0 | 2 | 134
| 0.15001 | 0 | 2 | 133
| 0.20001 | 0
| 0.25001 | 0
| 0.30001 | 0
| 0.35001 | 0
| 0.40001 | 0
| 0.45001 | 0
| 0.50001 | 0
| 0.55001 | 0
| 0.60001 | 0
| 0.65001 | 0
| 0.70001 | 0
| 0.75001 | 0
| 0.80001 | 0
| 0.85001 | 0
| 0.90001 | 0
| 0.95001 | 0
| 1 | 0
| 1.05 | 0
| 1.1 | 0
| 1.15 | 0
| 1.2 | 0
| 1.25 | 0
| 1.3 | 0
| 1.35 | 0
| 1.4 | 0
| 1.45 | 0
| 1.5 | 0
| 1.55 | 0
| 1.6 | 0
| 1.65 | 0
| 1.7 | 0
| 1.75 | 0
| 1.8 | 0
| 1.85 | 0
| 1.9 | 0
| 1.95 | 0
Make Chart

## Bootstrap
NumBootStraps = | 100
MakeScatterPlot

## RegressionFunction
This Sheet Estimates the Regression Function (which depends on the design variable
1. Enter the range of values of the design variable X
2. Enter the number of X points at which to calculate
the regression function.
X Range Upper Limit | 2.5
X Range Lower Limit | -3.5
Num X Points | 50 | QuickBoot | Y
Make Bootstrap Regn CI Chart
Make Asymp Regn CI Chart