## Instructions
This WorkBook is designed to illustrate:
1. [Optimize Worksheet]: Maximum Likelihood Estimation of Parameters in a Regression Problem
2. [Optimize worksheet] Calculation of Confidence Intervals for Parameters using the Information Matrix.
3. [Fit Worksheet]: Charting of the fitted Regression.
4. [Bootstrap Worksheet]: Bootstrap calculation of variability of MLE's.
5. [Performance Index Wordksheet]: Asymptotic and Bootstrap calculation of the variability of the regression function.
To look at and/or edit the Visual Basic Macros follow the instructions below:
The text box below contains a summary of the Visual Basic programs:

## Data
Data: the sample size must be placed in cell B9; the sample must be in two columns starting at cell A11.
Here and in other demonstrations, green cells
indicate quantities that have to be input by the user.
There are usually only a few needed on each sheet.
NumObsns | 32 | NumObsns | 32
X Orig | Y Orig | X Orig | Y Orig
2 | 1.2573 | 2 | 1.2573
2 | 2.7778 | 2 | 2.7778
2 | 0.63091 | 2 | 0.63091
2 | 0.33651 | 2 | 0.33651
7 | 3.5259 | 7 | 3.5259
7 | 4.1041 | 7 | 4.1041
7 | 1.312 | 7 | 1.312
7 | 0.91064 | 7 | 0.91064
12 | 11.9783 | 12 | 11.9783
12 | 13.1361 | 12 | 13.1361
12 | 9.8614 | 12 | 9.8614
12 | 6.5248 | 12 | 6.5248
19.5 | 90.8161 | 19.5 | 90.8161
19.5 | 97.1146 | 19.5 | 97.1146
19.5 | 75.8525 | 19.5 | 75.8525
19.5 | 59.4643 | 19.5 | 59.4643
29.5 | 83.4504 | 29.5 | 83.4504
29.5 | 116.6233 | 29.5 | 116.6233
29.5 | 103.996 | 29.5 | 103.996
29.5 | 80.8487 | 29.5 | 80.8487
39.5 | 55.9816 | 39.5 | 55.9816
39.5 | 67.284 | 39.5 | 67.284
39.5 | 79.3303 | 39.5 | 79.3303
39.5 | 82.6639 | 39.5 | 82.6639
54.5 | 66.3187 | 54.5 | 66.3187
54.5 | 78.5295 | 54.5 | 78.5295
54.5 | 69.0965 | 54.5 | 69.0965
54.5 | 67.2722 | 54.5 | 67.2722
75 | 39.4241 | 75 | 39.4241
75 | 55.3537 | 75 | 55.3537
75 | 60.7563 | 75 | 60.7563
75 | 73.1967 | 75 | 73.1967

## Optimize
READ NOTES HERE |  | Max # NM Iterations | 2000
|  | # NM Iteration | 267
To confirm MLE's |  | Warning Flag => |  |  |  | Hessian Output to right ===>
Copy them into initial
parameter cells, and
reoptimize to check they
remain unchanged | [9 empty] | 21:21 | Hessian Matrix
Conf. Lev. alpha (eg 0.05) | 0.05 | [9 empty] | -0.58964 | -307.6684 | -0.14274 | 0.01725 | -0.00024875 | -4836.3359
# Parameters | 6 | [9 empty] | -307.6684 | -49811962770.5885 | -981240682.5683 | -43579283.6732 | -8298108.06 | 3.6914e+12
Parameters | InitialValues | ML Estimates | Lower 95% Limit | Upper 95% Limit | BS Lower CI Lim | BS Upper CI Lim |  |  |  |  | -0.14274 | -981240682.5683 | -59488526.5824 | -2151186.6243 | -969620.7602 | 84706847211.6687
b1 | 10.4224 | 10.4224 | 7.8388 | 13.0061 | 7.3254 | 11.9056 |  |  |  |  | 0.01725 | -43579283.6732 | -2151186.6243 | -82048.7982 | -29466.8731 | 3723623288.5421
b2 | 0.00010911 | 0.00010911 | -0.0004942 | 0.00071241 | 2.5385e-05 | 0.00011317 |  |  |  |  | -0.00024875 | -8298108.06 | -969620.7602 | -29466.8731 | -23746.2873 | 676207259.955
b3 | 0.0015545 | 0.0015545 | -0.017533 | 0.020642 | 0.00024805 | 0.096638 |  |  |  |  | -4836.3359 | 3.6914e+12 | 84706847211.6687 | 3723623288.5421 | 676207259.955 | -282400913038216
b4 | -0.10973 | -0.10973 | -0.43172 | 0.21227 | -0.26715 | -0.013964
b5 | 0.67739 | 0.67739 | 0.28245 | 1.0723 | 0.59173 | 0.73409 |  |  |  |  | Covariance Matrix | [5 empty] | Correl | b1 | b2 | b3 | b4 | b5 | b6
b6 | 1.7702e-06 | 1.7702e-06 | -7.8151e-06 | 1.1355e-05 | 1.4985e-06 | 4.2179e-06 |  |  |  |  | 1.7377 | -6.2902e-05 | -0.0015208 | 0.014494 | 0.0377 | -9.9704e-07 | b1 | 1 | -0.15502 | -0.11846 | 0.066928 | 0.14193 | -0.15466
Numobns = 32 |  | OPTIMUM OK | [8 empty] | -6.2902e-05 | 9.4749e-08 | 2.253e-06 | -2.0962e-05 | -5.6289e-05 | 1.5031e-09 | b2 | -0.15502 | 1 | 0.75156 | -0.41453 | -0.90751 | 0.99851
X Original | Y Original | Iteration # | b1 | b2 | b3 | b4 | b5 | b6 | Likelihood |  | -0.0015208 | 2.253e-06 | 9.4846e-05 | -0.0014574 | -0.0018781 | 3.4186e-08 | b3 | -0.11846 | 0.75156 | 1 | -0.91089 | -0.95704 | 0.71776
2 | 1.2573 | [9 empty] | 0.014494 | -2.0962e-05 | -0.0014574 | 0.02699 | 0.024925 | -2.956e-07 | b4 | 0.066928 | -0.41453 | -0.91089 | 1 | 0.75292 | -0.36792
2 | 2.7778 | 1 | 10.4278 | 0.0001091 | 0.0015615 | -0.10987 | 0.67729 | 1.7701e-06 | -120.4214 |  | 0.0377 | -5.6289e-05 | -0.0018781 | 0.024925 | 0.040604 | -8.7326e-07 | b5 | 0.14193 | -0.90751 | -0.95704 | 0.75292 | 1 | -0.88614
2 | 0.63091 | 2 | 11.4715 | 0.0001091 | 0.0015615 | -0.10987 | 0.67729 | 1.7701e-06 | -120.6963 |  | -9.9704e-07 | 1.5031e-09 | 3.4186e-08 | -2.956e-07 | -8.7326e-07 | 2.3917e-11 | b6 | -0.15466 | 0.99851 | 0.71776 | -0.36792 | -0.88614 | 1
2 | 0.33651 | 3 | 10.4278 | 0.00112 | 0.0015615 | -0.10987 | 0.67729 | 1.7701e-06 | -25542.9822
7 | 3.5259 | 4 | 10.4278 | 0.0001091 | 0.0027177 | -0.10987 | 0.67729 | 1.7701e-06 | -159.814
7 | 4.1041 | 5 | 10.4278 | 0.0001091 | 0.0015615 | -0.097885 | 0.67729 | 1.7701e-06 | -128.5867
7 | 1.312 | 6 | 10.4278 | 0.0001091 | 0.0015615 | -0.10987 | 0.74601 | 1.7701e-06 | -164.0609
7 | 0.91064 | 7 | 10.4278 | 0.0001091 | 0.0015615 | -0.10987 | 0.67729 | 0.0010019 | -652.3597
12 | 11.9783 | 8 | 10.6017 | 0.0001091 | 0.0017542 | -0.10787 | 0.68874 | 0.00016847 | -622.8831
12 | 13.1361 | 9 | 10.7757 | -0.00090181 | 0.0019469 | -0.10588 | 0.7002 | 0.00033516 | -653.3427
12 | 9.8614 | 10 | 10.6887 | -0.00039636 | 0.0018506 | -0.10688 | 0.69447 | 0.00025181 | -645.8861
12 | 6.5248 | 11 | 10.6452 | 2.4856e-05 | 0.0018024 | -0.10737 | 0.6916 | 4.3444e-05 | -603.8808
19.5 | 90.8161 | 12 | 10.8627 | -5.9386e-05 | 0.0020433 | -0.10488 | 0.70592 | -0.00091506 | -613.6184
19.5 | 97.1146 | 13 | 10.6742 | 8.1018e-05 | 0.0018345 | -0.10704 | 0.69351 | -0.00015103 | -642.6477
19.5 | 75.8525 | 14 | 10.6597 | 0.00055839 | 0.0018184 | -0.10721 | 0.69256 | -0.00055388 | -648.5379
19.5 | 59.4643 | 15 | 10.6815 | -0.00015767 | 0.0018425 | -0.10696 | 0.69399 | 5.039e-05 | -651.4597
29.5 | 83.4504 | 16 | 10.4278 | 0.0001091 | 0.0015615 | -0.10987 | 0.67729 | 1.7701e-06 | -120.4214
29.5 | 116.6233 | 17 | 10.9497 | 0.0001091 | 0.0015615 | -0.10987 | 0.67729 | 1.7701e-06 | -120.496
29.5 | 103.996 | 18 | 10.5582 | -0.00014363 | 0.001706 | -0.10837 | 0.68588 | 0.00012679 | -649.5977
29.5 | 80.8487 | 19 | 10.4278 | 0.0001091 | 0.0021396 | -0.10987 | 0.67729 | 1.7701e-06 | -130.2683
39.5 | 55.9816 | 20 | 10.4278 | 0.0001091 | 0.0015615 | -0.10388 | 0.67729 | 1.7701e-06 | -122.1493
39.5 | 67.284 | 21 | 10.4278 | 0.0001091 | 0.0015615 | -0.10987 | 0.71165 | 1.7701e-06 | -133.6133
39.5 | 79.3303 | 22 | 10.6452 | 2.4856e-05 | 0.0018024 | -0.10737 | 0.6916 | -0.00045664 | -637.1259
39.5 | 82.6639 | 23 | 10.551 | 9.5058e-05 | 0.001698 | -0.10846 | 0.6854 | -7.4632e-05 | -671.6035
54.5 | 66.3187 | 24 | 10.5437 | 0.00033375 | 0.00169 | -0.10854 | 0.68492 | -0.00027606 | -968.3352
54.5 | 78.5295 | 25 | 10.5546 | -2.4285e-05 | 0.001702 | -0.10842 | 0.68564 | 2.608e-05 | -621.2442
54.5 | 69.0965 | 26 | 10.5359 | 8.6868e-05 | 0.0016813 | -0.10863 | 0.68441 | 5.8218e-06 | -373.3382
54.5 | 67.2722 | 27 | 10.4266 | 0.00014888 | 0.0015602 | -0.10989 | 0.67721 | 0.00046829 | -648.5566
75 | 39.4241 | 28 | 10.5906 | 5.5862e-05 | 0.0017418 | -0.108 | 0.68801 | -0.00022541 | -644.6171
75 | 55.3537 | 29 | 10.4278 | 0.0001091 | 0.0015615 | -0.10987 | 0.67729 | 1.7701e-06 | -120.4214
75 | 60.7563 | 30 | 10.6887 | 0.0001091 | 0.0015615 | -0.10987 | 0.67729 | 1.7701e-06 | -120.441
75 | 73.1967 | 31 | 10.4912 | 4.2407e-05 | 0.0016318 | -0.10914 | 0.68146 | 1.3925e-05 | -555.3968
|  | 32 | 10.4278 | 0.0001091 | 0.0018506 | -0.10987 | 0.67729 | 1.7701e-06 | -122.8825
|  | 33 | 10.4278 | 0.0001091 | 0.0015615 | -0.10688 | 0.67729 | 1.7701e-06 | -120.8197
|  | 34 | 10.4278 | 0.0001091 | 0.0015615 | -0.10987 | 0.69447 | 1.7701e-06 | -123.8842
|  | 35 | 10.5365 | 6.6977e-05 | 0.001682 | -0.10862 | 0.68445 | -0.00022744 | -649.9708
|  | 36 | 10.4818 | 9.7983e-05 | 0.0016214 | -0.10925 | 0.68085 | 3.796e-06 | -266.3419
|  | 37 | 10.4272 | 0.00012899 | 0.0015609 | -0.10988 | 0.67725 | 0.00023503 | -643.5185
|  | 38 | 10.4545 | 0.00011349 | 0.0015911 | -0.10957 | 0.67905 | 0.00011941 | -631.8249
|  | 39 | 10.4818 | 9.7983e-05 | 0.0016214 | -0.10925 | 0.68085 | 3.796e-06 | -266.3419
|  | 40 | 10.5092 | 8.248e-05 | 0.0016517 | -0.10894 | 0.68265 | -0.00011182 | -663.7699
|  | 41 | 10.4682 | 0.00010573 | 0.0016063 | -0.10941 | 0.67995 | 6.1604e-05 | -613.9185
|  | 42 | 10.4818 | 9.7983e-05 | 0.0016214 | -0.10925 | 0.68085 | 3.796e-06 | -266.3419
|  | 43 | 10.4955 | 9.0232e-05 | 0.0016365 | -0.10909 | 0.68175 | -5.4012e-05 | -687.4561
|  | 44 | 10.475 | 0.00010186 | 0.0016138 | -0.10933 | 0.6804 | 3.27e-05 | -584.3218
|  | 45 | 10.4818 | 9.7983e-05 | 0.0016214 | -0.10925 | 0.68085 | 3.796e-06 | -266.3419
|  | 46 | 10.4887 | 9.4107e-05 | 0.001629 | -0.10917 | 0.6813 | -2.5108e-05 | -740.4832
|  | 47 | 10.4784 | 9.9921e-05 | 0.0016176 | -0.10929 | 0.68062 | 1.8248e-05 | -538.4236
|  | 48 | 10.4797 | 0.00010757 | 0.001619 | -0.10928 | 0.68071 | 4.5165e-06 | -291.4452
|  | 49 | 10.4682 | 0.00017273 | 0.0016063 | -0.10941 | 0.67995 | -4.8922e-06 | -1790.6781
|  | 50 | 10.4854 | 7.4988e-05 | 0.0016254 | -0.10921 | 0.68108 | 9.2208e-06 | -476.6057
|  | 51 | 10.4809 | 0.00010341 | 0.0016203 | -0.10926 | 0.68078 | 3.0119e-06 | -202.4037
|  | 52 | 10.4833 | 0.00010691 | 0.0016231 | -0.10923 | 0.68094 | -1.2224e-05 | -873.6927
|  | 53 | 10.4796 | 0.00010167 | 0.001619 | -0.10928 | 0.6807 | 1.063e-05 | -469.1831
|  | 54 | 10.4799 | 0.00010786 | 0.0016193 | -0.10927 | 0.68072 | 3.2468e-06 | -212.3356
|  | 55 | 10.4744 | 0.00014073 | 0.0016131 | -0.10934 | 0.68035 | -2.7272e-06 | -4585.9077
|  | 56 | 10.4827 | 9.1424e-05 | 0.0016223 | -0.10924 | 0.6809 | 6.2338e-06 | -387.6152
|  | 57 | 10.4804 | 0.00010615 | 0.0016198 | -0.10927 | 0.68075 | 2.5141e-06 | -160.0924
|  | 58 | 10.4812 | 0.00011064 | 0.0016207 | -0.10926 | 0.6808 | -5.6018e-06 | -1296.5229
|  | 59 | 10.48 | 0.00010391 | 0.0016194 | -0.10927 | 0.68073 | 6.572e-06 | -380.5145
|  | 60 | 10.48 | 0.00010823 | 0.0016193 | -0.10927 | 0.68072 | 2.5705e-06 | -161.4436
|  | 61 | 10.4773 | 0.00012504 | 0.0016163 | -0.1093 | 0.68055 | -1.0929e-06 | -6628.7718
|  | 62 | 10.4813 | 9.9829e-05 | 0.0016208 | -0.10926 | 0.68081 | 4.4021e-06 | -298.1894
|  | 63 | 10.4802 | 0.00010755 | 0.0016196 | -0.10927 | 0.68074 | 2.2088e-06 | -137.0139
|  | 64 | 10.4803 | 0.0001112 | 0.0016198 | -0.10927 | 0.68075 | -2.1544e-06 | -12469.1202
|  | 65 | 10.4801 | 0.00010573 | 0.0016195 | -0.10927 | 0.68073 | 4.3904e-06 | -287.7294
|  | 66 | 10.48 | 0.00010854 | 0.0016194 | -0.10927 | 0.68072 | 2.2069e-06 | -135.9176
|  | 67 | 10.4786 | 0.00011725 | 0.0016179 | -0.10929 | 0.68064 | 1.1598e-08 | -9651065.0023
|  | 68 | 10.4807 | 0.00010418 | 0.0016201 | -0.10926 | 0.68077 | 3.3045e-06 | -222.5748
|  | 69 | 10.4801 | 0.00010828 | 0.0016195 | -0.10927 | 0.68073 | 2.0259e-06 | -126.5282
|  | 70 | 10.48 | 0.00011083 | 0.0016194 | -0.10927 | 0.68073 | -3.3868e-07 | -17060.0453
|  | 71 | 10.4801 | 0.00010701 | 0.0016195 | -0.10927 | 0.68073 | 3.2081e-06 | -210.9566
|  | 72 | 10.48 | 0.00010875 | 0.0016194 | -0.10927 | 0.68072 | 2.0098e-06 | -125.5536
|  | 73 | 10.4793 | 0.00011332 | 0.0016186 | -0.10928 | 0.68068 | 7.1514e-07 | -1175.1718
|  | 74 | 10.4803 | 0.00010647 | 0.0016197 | -0.10927 | 0.68075 | 2.6572e-06 | -170.4873
|  | 75 | 10.48 | 0.00010866 | 0.0016194 | -0.10927 | 0.68073 | 1.918e-06 | -122.4975
|  | 76 | 10.4799 | 0.00011031 | 0.0016193 | -0.10927 | 0.68072 | 6.2782e-07 | -1598.8295
|  | 77 | 10.4801 | 0.00010783 | 0.0016194 | -0.10927 | 0.68073 | 2.5631e-06 | -161.4436
|  | 78 | 10.48 | 0.00010889 | 0.0016193 | -0.10927 | 0.68072 | 1.9023e-06 | -122.0327
|  | 79 | 10.4796 | 0.00011131 | 0.001619 | -0.10928 | 0.6807 | 1.1474e-06 | -271.4609
|  | 80 | 10.4801 | 0.00010768 | 0.0016195 | -0.10927 | 0.68074 | 2.2797e-06 | -141.4459
|  | 81 | 10.48 | 0.00010886 | 0.0016194 | -0.10927 | 0.68072 | 1.8551e-06 | -121.1955
|  | 82 | 10.4799 | 0.00010989 | 0.0016193 | -0.10927 | 0.68072 | 1.1471e-06 | -263.7116
|  | 83 | 10.48 | 0.00010835 | 0.0016194 | -0.10927 | 0.68073 | 2.2091e-06 | -136.2387
|  | 84 | 10.48 | 0.00010897 | 0.0016193 | -0.10927 | 0.68072 | 1.8433e-06 | -121.0429
|  | 85 | 10.4798 | 0.00011027 | 0.0016191 | -0.10927 | 0.68071 | 1.4069e-06 | -157.6906
|  | 86 | 10.4801 | 0.00010833 | 0.0016194 | -0.10927 | 0.68073 | 2.0615e-06 | -128.1317
|  | 87 | 10.48 | 0.00010897 | 0.0016193 | -0.10927 | 0.68072 | 1.8187e-06 | -120.8754
|  | 88 | 10.4799 | 0.00010959 | 0.0016193 | -0.10927 | 0.68072 | 1.4283e-06 | -151.5932
|  | 89 | 10.48 | 0.00010866 | 0.0016194 | -0.10927 | 0.68073 | 2.0139e-06 | -125.7764
|  | 90 | 10.48 | 0.00010903 | 0.0016193 | -0.10927 | 0.68072 | 1.8108e-06 | -120.851
|  | 91 | 10.4799 | 0.00010973 | 0.0016192 | -0.10927 | 0.68072 | 1.56e-06 | -132.1824
|  | 92 | 10.48 | 0.00010868 | 0.0016194 | -0.10927 | 0.68073 | 1.9361e-06 | -122.997
|  | 93 | 10.48 | 0.00010903 | 0.0016193 | -0.10927 | 0.68072 | 1.7978e-06 | -120.8529
|  | 94 | 10.4799 | 0.0001094 | 0.0016193 | -0.10927 | 0.68072 | 1.5817e-06 | -129.7452
|  | 95 | 10.48 | 0.00010884 | 0.0016194 | -0.10927 | 0.68072 | 1.9058e-06 | -122.1295
|  | 96 | 10.4887 | 0.00010899 | 0.001629 | -0.10917 | 0.67843 | 1.8204e-06 | -120.6909
|  | 97 | 10.5496 | 0.00010887 | 0.0016964 | -0.10847 | 0.6624 | 1.8707e-06 | -122.27
|  | 98 | 10.5003 | 0.00010902 | 0.0016418 | -0.10904 | 0.67538 | 1.8095e-06 | -120.5134
|  | 99 | 10.5205 | 0.00010936 | 0.0016642 | -0.10881 | 0.67003 | 1.6829e-06 | -122.7644
|  | 100 | 10.5157 | 0.00010906 | 0.0016108 | -0.10886 | 0.67417 | 1.795e-06 | -120.4618
|  | 101 | 10.6037 | 0.00010903 | 0.001371 | -0.10785 | 0.67105 | 1.8198e-06 | -122.9079
|  | 102 | 10.4717 | 0.00010908 | 0.0017307 | -0.10937 | 0.67573 | 1.7826e-06 | -121.0336
|  | 103 | 10.5076 | 0.00010902 | 0.0016218 | -0.10896 | 0.67512 | 1.8116e-06 | -120.5057
|  | 104 | 10.4947 | 0.00010867 | 0.0015794 | -0.1091 | 0.68021 | 1.9403e-06 | -123.3163
|  | 105 | 10.5141 | 0.00010919 | 0.001643 | -0.10888 | 0.67257 | 1.7473e-06 | -120.861
|  | 106 | 10.5017 | 0.00010907 | 0.0016129 | -0.10902 | 0.67681 | 1.791e-06 | -120.5032
|  | 107 | 10.4538 | 0.00010926 | 0.0015294 | -0.10957 | 0.69123 | 1.7113e-06 | -123.5651
|  | 108 | 10.5256 | 0.00010897 | 0.0016547 | -0.10875 | 0.66961 | 1.8309e-06 | -120.8209
|  | 109 | 10.5093 | 0.00010909 | 0.0016188 | -0.10894 | 0.67496 | 1.7785e-06 | -120.4967
|  | 110 | 10.5386 | 0.00010933 | 0.0016183 | -0.1086 | 0.6692 | 1.6512e-06 | -123.7799
|  | 111 | 10.4946 | 0.00010897 | 0.0016191 | -0.1091 | 0.67784 | 1.8422e-06 | -120.8204
|  | 112 | 10.5131 | 0.00010907 | 0.0016002 | -0.10889 | 0.67531 | 1.7885e-06 | -120.4495
|  | 113 | 10.5544 | 0.00010906 | 0.0014698 | -0.10842 | 0.6749 | 1.7943e-06 | -120.8258
|  | 114 | 10.5198 | 0.00010905 | 0.0015714 | -0.10881 | 0.6757 | 1.7963e-06 | -120.4611
|  | 115 | 10.5256 | 0.00010891 | 0.0014997 | -0.10875 | 0.67883 | 1.8454e-06 | -121.2061
|  | 116 | 10.5169 | 0.00010912 | 0.0016072 | -0.10885 | 0.67414 | 1.7718e-06 | -120.5073
|  | 117 | 10.5136 | 0.00010906 | 0.0015943 | -0.10889 | 0.67557 | 1.7925e-06 | -120.4483
|  | 118 | 10.4727 | 0.00010906 | 0.0017187 | -0.10936 | 0.67625 | 1.7907e-06 | -120.9267
|  | 119 | 10.534 | 0.00010906 | 0.001532 | -0.10865 | 0.67524 | 1.7934e-06 | -120.5296
|  | 120 | 10.515 | 0.00010907 | 0.0015738 | -0.10887 | 0.67651 | 1.7863e-06 | -120.4393
|  | 121 | 10.5043 | 0.00010918 | 0.0014929 | -0.10899 | 0.68342 | 1.7418e-06 | -120.8225
|  | 122 | 10.5203 | 0.00010902 | 0.0016142 | -0.10881 | 0.67306 | 1.8086e-06 | -120.5341
|  | 123 | 10.5192 | 0.00010908 | 0.001573 | -0.10882 | 0.67572 | 1.7807e-06 | -120.4379
|  | 124 | 10.5439 | 0.0001092 | 0.0015269 | -0.10854 | 0.67359 | 1.7192e-06 | -120.9569
|  | 125 | 10.5069 | 0.00010902 | 0.001596 | -0.10896 | 0.67678 | 1.8114e-06 | -120.5264
|  | 126 | 10.5324 | 0.00010907 | 0.0015788 | -0.10917 | 0.67563 | 1.7876e-06 | -120.4423
|  | 127 | 10.6371 | 0.00010904 | 0.001596 | -0.11146 | 0.67398 | 1.805e-06 | -120.9548
|  | 128 | 10.4801 | 0.00010908 | 0.0015701 | -0.10802 | 0.67646 | 1.7789e-06 | -120.5076
|  | 129 | 10.5257 | 0.00010908 | 0.0015714 | -0.10904 | 0.6762 | 1.7826e-06 | -120.4325
|  | 130 | 10.5312 | 0.00010914 | 0.0015286 | -0.10927 | 0.67934 | 1.7567e-06 | -120.488
|  | 131 | 10.5253 | 0.00010909 | 0.0015708 | -0.10914 | 0.67688 | 1.7765e-06 | -120.4381
|  | 132 | 10.5165 | 0.00010913 | 0.0016096 | -0.10963 | 0.67852 | 1.7596e-06 | -120.6859
|  | 133 | 10.5296 | 0.00010908 | 0.0015514 | -0.1089 | 0.67606 | 1.785e-06 | -120.4425
|  | 134 | 10.5291 | 0.0001091 | 0.0015634 | -0.10913 | 0.67676 | 1.7721e-06 | -120.4367
|  | 135 | 10.5512 | 0.00010918 | 0.0015307 | -0.1093 | 0.67674 | 1.7328e-06 | -120.6199
|  | 136 | 10.518 | 0.00010906 | 0.0015797 | -0.10905 | 0.67677 | 1.7918e-06 | -120.4495
|  | 137 | 10.5354 | 0.0001091 | 0.001565 | -0.1093 | 0.67681 | 1.7743e-06 | -120.4298
|  | 138 | 10.5906 | 0.00010911 | 0.0015598 | -0.11058 | 0.67717 | 1.7696e-06 | -120.4521
|  | 139 | 10.5477 | 0.0001091 | 0.0015571 | -0.10959 | 0.67732 | 1.7739e-06 | -120.4264
|  | 140 | 10.5784 | 0.00010908 | 0.001507 | -0.11033 | 0.6805 | 1.776e-06 | -120.5133
|  | 141 | 10.5323 | 0.00010911 | 0.0015822 | -0.10922 | 0.67573 | 1.7728e-06 | -120.4445
|  | 142 | 10.5478 | 0.00010909 | 0.001566 | -0.10958 | 0.67672 | 1.7766e-06 | -120.4281
|  | 143 | 10.5645 | 0.00010905 | 0.0016035 | -0.10989 | 0.6741 | 1.7965e-06 | -120.5354
|  | 144 | 10.5395 | 0.00010912 | 0.0015473 | -0.10942 | 0.67803 | 1.7666e-06 | -120.437
|  | 145 | 10.5393 | 0.00010909 | 0.0015639 | -0.10939 | 0.67686 | 1.7761e-06 | -120.4273
|  | 146 | 10.488 | 0.00010907 | 0.001568 | -0.1082 | 0.67655 | 1.7825e-06 | -120.4728
|  | 147 | 10.565 | 0.0001091 | 0.0015619 | -0.10998 | 0.67701 | 1.7729e-06 | -120.4315
|  | 148 | 10.5472 | 0.0001091 | 0.001561 | -0.10954 | 0.6769 | 1.7729e-06 | -120.4265
|  | 149 | 10.5763 | 0.00010914 | 0.0015422 | -0.11004 | 0.67703 | 1.7541e-06 | -120.4521
|  | 150 | 10.5326 | 0.00010908 | 0.0015703 | -0.1093 | 0.67683 | 1.7824e-06 | -120.4321
|  | 151 | 10.5472 | 0.0001091 | 0.001559 | -0.10956 | 0.67708 | 1.7745e-06 | -120.4265
|  | 152 | 10.5621 | 0.00010908 | 0.0015359 | -0.1099 | 0.67844 | 1.7762e-06 | -120.4481
|  | 153 | 10.5398 | 0.0001091 | 0.0015706 | -0.10939 | 0.67641 | 1.7737e-06 | -120.4304
|  | 154 | 10.5489 | 0.0001091 | 0.0015622 | -0.10964 | 0.67714 | 1.7726e-06 | -120.4264
|  | 155 | 10.5681 | 0.00010912 | 0.001573 | -0.11038 | 0.67823 | 1.7603e-06 | -120.447
|  | 156 | 10.5393 | 0.00010909 | 0.0015568 | -0.10927 | 0.6766 | 1.7788e-06 | -120.4299
|  | 157 | 10.524 | 0.0001091 | 0.0015614 | -0.10954 | 0.67703 | 1.7741e-06 | -120.425
|  | 158 | 10.3592 | 0.0001091 | 0.0015613 | -0.1092 | 0.67677 | 1.778e-06 | -120.426
|  | 159 | 10.4939 | 0.0001091 | 0.0015637 | -0.1095 | 0.67682 | 1.776e-06 | -120.4244
|  | 160 | 10.4483 | 0.00010907 | 0.0015802 | -0.10958 | 0.67561 | 1.7853e-06 | -120.4459
|  | 161 | 10.5167 | 0.00010911 | 0.0015555 | -0.10946 | 0.67742 | 1.7713e-06 | -120.4265
|  | 162 | 10.4913 | 0.0001091 | 0.0015613 | -0.10953 | 0.67692 | 1.7741e-06 | -120.4235
|  | 163 | 10.45 | 0.00010912 | 0.0015522 | -0.10976 | 0.677 | 1.7659e-06 | -120.4253
|  | 164 | 10.4721 | 0.0001091 | 0.0015597 | -0.10949 | 0.67691 | 1.773e-06 | -120.423
|  | 165 | 10.3793 | 0.0001091 | 0.0015574 | -0.109 | 0.67681 | 1.7731e-06 | -120.4323
|  | 166 | 10.5186 | 0.0001091 | 0.0015608 | -0.10974 | 0.67696 | 1.7729e-06 | -120.4251
|  | 167 | 10.4686 | 0.0001091 | 0.001558 | -0.10955 | 0.67701 | 1.7729e-06 | -120.4225
|  | 168 | 10.3974 | 0.0001091 | 0.0015455 | -0.10972 | 0.67761 | 1.772e-06 | -120.4242
|  | 169 | 10.445 | 0.0001091 | 0.0015561 | -0.10963 | 0.67717 | 1.7717e-06 | -120.4217
|  | 170 | 10.3506 | 0.00010912 | 0.0015554 | -0.10998 | 0.67775 | 1.7646e-06 | -120.4255
|  | 171 | 10.4173 | 0.00010911 | 0.0015561 | -0.10971 | 0.67723 | 1.7706e-06 | -120.4215
|  | 172 | 10.3178 | 0.00010911 | 0.0015567 | -0.10996 | 0.67703 | 1.7699e-06 | -120.4292
|  | 173 | 10.467 | 0.00010911 | 0.0015558 | -0.10959 | 0.67733 | 1.771e-06 | -120.4225
|  | 174 | 10.4352 | 0.00010911 | 0.0015552 | -0.10978 | 0.67732 | 1.7694e-06 | -120.4215
|  | 175 | 10.5112 | 0.00010912 | 0.0015491 | -0.11035 | 0.67787 | 1.7609e-06 | -120.4285
|  | 176 | 10.3972 | 0.0001091 | 0.0015582 | -0.10949 | 0.67704 | 1.7737e-06 | -120.4223
|  | 177 | 10.443 | 0.0001091 | 0.0015557 | -0.10969 | 0.6772 | 1.7709e-06 | -120.4217
|  | 178 | 10.5354 | 0.00010909 | 0.0015559 | -0.1094 | 0.67666 | 1.7773e-06 | -120.4299
|  | 179 | 10.3968 | 0.00010911 | 0.0015556 | -0.10984 | 0.67748 | 1.7678e-06 | -120.4221
|  | 180 | 10.4341 | 0.0001091 | 0.0015562 | -0.10971 | 0.67728 | 1.7713e-06 | -120.4215
|  | 181 | 10.4183 | 0.00010909 | 0.0015603 | -0.10965 | 0.67757 | 1.7766e-06 | -120.4255
|  | 182 | 10.4421 | 0.00010911 | 0.0015542 | -0.10974 | 0.67714 | 1.7686e-06 | -120.4224
|  | 183 | 10.4214 | 0.00010911 | 0.0015551 | -0.10971 | 0.67731 | 1.7705e-06 | -120.4214
|  | 184 | 10.3242 | 0.00010911 | 0.0015495 | -0.10968 | 0.67766 | 1.7682e-06 | -120.4253
|  | 185 | 10.47 | 0.0001091 | 0.001558 | -0.10972 | 0.67714 | 1.7717e-06 | -120.4223
|  | 186 | 10.4335 | 0.00010911 | 0.0015572 | -0.10971 | 0.67724 | 1.7705e-06 | -120.4215
|  | 187 | 10.4695 | 0.00010911 | 0.001569 | -0.1097 | 0.67686 | 1.769e-06 | -120.426
|  | 188 | 10.4155 | 0.0001091 | 0.0015513 | -0.10971 | 0.67742 | 1.7713e-06 | -120.4219
|  | 189 | 10.4249 | 0.00010911 | 0.0015565 | -0.10973 | 0.67725 | 1.7705e-06 | -120.4215
|  | 190 | 10.3828 | 0.0001091 | 0.0015571 | -0.10987 | 0.67718 | 1.7701e-06 | -120.4231
|  | 191 | 10.4459 | 0.00010911 | 0.0015561 | -0.10966 | 0.67729 | 1.7708e-06 | -120.4216
|  | 192 | 10.4255 | 0.0001091 | 0.0015568 | -0.10972 | 0.67728 | 1.7709e-06 | -120.4214
|  | 193 | 10.409 | 0.0001091 | 0.0015594 | -0.1097 | 0.67741 | 1.7732e-06 | -120.4223
|  | 194 | 10.4154 | 0.0001091 | 0.001557 | -0.10971 | 0.67732 | 1.7711e-06 | -120.4215
|  | 195 | 10.3608 | 0.0001091 | 0.0015561 | -0.1097 | 0.6775 | 1.7706e-06 | -120.4231
|  | 196 | 10.4427 | 0.0001091 | 0.0015575 | -0.10972 | 0.67723 | 1.7714e-06 | -120.4216
|  | 197 | 10.4229 | 0.0001091 | 0.0015569 | -0.10975 | 0.67735 | 1.7708e-06 | -120.4214
|  | 198 | 10.4486 | 0.0001091 | 0.0015556 | -0.11001 | 0.67766 | 1.7678e-06 | -120.4221
|  | 199 | 10.4296 | 0.0001091 | 0.0015563 | -0.1098 | 0.67739 | 1.7699e-06 | -120.4214
|  | 200 | 10.4501 | 0.00010911 | 0.0015532 | -0.10991 | 0.67738 | 1.7665e-06 | -120.4227
|  | 201 | 10.4193 | 0.0001091 | 0.0015578 | -0.10975 | 0.6774 | 1.7715e-06 | -120.4216
|  | 202 | 10.4247 | 0.0001091 | 0.0015566 | -0.10976 | 0.67735 | 1.7705e-06 | -120.4214
|  | 203 | 10.4007 | 0.0001091 | 0.0015577 | -0.10951 | 0.67704 | 1.7732e-06 | -120.4221
|  | 204 | 10.4367 | 0.0001091 | 0.0015561 | -0.10988 | 0.6775 | 1.7691e-06 | -120.4216
|  | 205 | 10.4313 | 0.0001091 | 0.0015567 | -0.10976 | 0.67736 | 1.7707e-06 | -120.4214
|  | 206 | 10.4658 | 0.00010909 | 0.0015579 | -0.10969 | 0.67723 | 1.7736e-06 | -120.4228
|  | 207 | 10.4141 | 0.00010911 | 0.0015561 | -0.1098 | 0.67742 | 1.7693e-06 | -120.4215
|  | 208 | 10.4311 | 0.0001091 | 0.0015575 | -0.10978 | 0.67735 | 1.7704e-06 | -120.4214
|  | 209 | 10.4467 | 0.0001091 | 0.0015637 | -0.10985 | 0.67729 | 1.7695e-06 | -120.422
|  | 210 | 10.4233 | 0.0001091 | 0.0015544 | -0.10975 | 0.67739 | 1.7708e-06 | -120.4215
|  | 211 | 10.4273 | 0.0001091 | 0.0015573 | -0.10979 | 0.67737 | 1.7704e-06 | -120.4214
|  | 212 | 10.4086 | 0.0001091 | 0.0015584 | -0.10993 | 0.67745 | 1.77e-06 | -120.4218
|  | 213 | 10.4366 | 0.0001091 | 0.0015567 | -0.10973 | 0.67733 | 1.7706e-06 | -120.4214
|  | 214 | 10.4263 | 0.0001091 | 0.0015571 | -0.1098 | 0.67739 | 1.7702e-06 | -120.4214
|  | 215 | 10.4099 | 0.0001091 | 0.0015568 | -0.10988 | 0.67755 | 1.7691e-06 | -120.4216
|  | 216 | 10.4345 | 0.0001091 | 0.0015573 | -0.10976 | 0.67731 | 1.7708e-06 | -120.4214
|  | 217 | 10.4288 | 0.0001091 | 0.001557 | -0.1098 | 0.67737 | 1.7701e-06 | -120.4214
|  | 218 | 10.4383 | 0.00010911 | 0.0015562 | -0.10985 | 0.67734 | 1.7687e-06 | -120.4216
|  | 219 | 10.424 | 0.0001091 | 0.0015574 | -0.10977 | 0.67739 | 1.7708e-06 | -120.4214
|  | 220 | 10.4267 | 0.0001091 | 0.0015573 | -0.10978 | 0.67735 | 1.7704e-06 | -120.4214
|  | 221 | 10.4168 | 0.0001091 | 0.0015584 | -0.10968 | 0.6772 | 1.7717e-06 | -120.4215
|  | 222 | 10.4217 | 0.0001091 | 0.0015578 | -0.10973 | 0.67728 | 1.771e-06 | -120.4214
|  | 223 | 10.4264 | 0.0001091 | 0.0015578 | -0.10978 | 0.67733 | 1.7704e-06 | -120.4214
|  | 224 | 10.4296 | 0.0001091 | 0.0015612 | -0.10981 | 0.67728 | 1.7701e-06 | -120.4215
|  | 225 | 10.4249 | 0.0001091 | 0.0015561 | -0.10976 | 0.67736 | 1.7706e-06 | -120.4214
|  | 226 | 10.4282 | 0.0001091 | 0.0015578 | -0.10977 | 0.67732 | 1.7707e-06 | -120.4214
|  | 227 | 10.4424 | 0.0001091 | 0.0015595 | -0.10974 | 0.67723 | 1.7721e-06 | -120.4217
|  | 228 | 10.4212 | 0.00010911 | 0.001557 | -0.10979 | 0.67737 | 1.77e-06 | -120.4214
|  | 229 | 10.4257 | 0.0001091 | 0.0015579 | -0.10978 | 0.67733 | 1.7706e-06 | -120.4214
|  | 230 | 10.4147 | 0.0001091 | 0.001559 | -0.10983 | 0.67733 | 1.7706e-06 | -120.4215
|  | 231 | 10.4311 | 0.0001091 | 0.0015573 | -0.10975 | 0.67733 | 1.7706e-06 | -120.4214
|  | 232 | 10.4251 | 0.0001091 | 0.0015579 | -0.10978 | 0.67734 | 1.7705e-06 | -120.4214
|  | 233 | 10.4158 | 0.0001091 | 0.0015584 | -0.1098 | 0.67736 | 1.7702e-06 | -120.4214
|  | 234 | 10.4237 | 0.0001091 | 0.001558 | -0.10978 | 0.67733 | 1.7704e-06 | -120.4214
|  | 235 | 10.4234 | 0.0001091 | 0.0015586 | -0.10979 | 0.67727 | 1.77e-06 | -120.4214
|  | 236 | 10.425 | 0.0001091 | 0.0015581 | -0.10978 | 0.67732 | 1.7704e-06 | -120.4214
|  | 237 | 10.4343 | 0.0001091 | 0.0015577 | -0.10976 | 0.67727 | 1.7706e-06 | -120.4214
|  | 238 | 10.4204 | 0.0001091 | 0.0015582 | -0.10979 | 0.67734 | 1.7703e-06 | -120.4214
|  | 239 | 10.4248 | 0.0001091 | 0.0015581 | -0.10979 | 0.67733 | 1.7703e-06 | -120.4214
|  | 240 | 10.4278 | 0.0001091 | 0.0015584 | -0.10986 | 0.67738 | 1.7695e-06 | -120.4214
|  | 241 | 10.4255 | 0.0001091 | 0.0015581 | -0.1098 | 0.67734 | 1.7702e-06 | -120.4214
|  | 242 | 10.4276 | 0.0001091 | 0.0015576 | -0.10981 | 0.67741 | 1.7704e-06 | -120.4214
|  | 243 | 10.4245 | 0.0001091 | 0.0015584 | -0.1098 | 0.67731 | 1.7701e-06 | -120.4214
|  | 244 | 10.4255 | 0.0001091 | 0.0015585 | -0.10981 | 0.67734 | 1.7701e-06 | -120.4214
|  | 245 | 10.4261 | 0.0001091 | 0.0015608 | -0.10986 | 0.67731 | 1.7696e-06 | -120.4214
|  | 246 | 10.4252 | 0.0001091 | 0.0015573 | -0.10979 | 0.67735 | 1.7704e-06 | -120.4214
|  | 247 | 10.425 | 0.0001091 | 0.0015583 | -0.1098 | 0.67733 | 1.7702e-06 | -120.4214
|  | 248 | 10.4222 | 0.0001091 | 0.0015581 | -0.10974 | 0.67728 | 1.771e-06 | -120.4214
|  | 249 | 10.4264 | 0.0001091 | 0.0015584 | -0.10983 | 0.67735 | 1.7699e-06 | -120.4214
|  | 250 | 10.4242 | 0.0001091 | 0.0015585 | -0.10981 | 0.67733 | 1.7701e-06 | -120.4214
|  | 251 | 10.4173 | 0.0001091 | 0.0015596 | -0.10987 | 0.67734 | 1.7697e-06 | -120.4214
|  | 252 | 10.4277 | 0.0001091 | 0.0015579 | -0.10978 | 0.67733 | 1.7704e-06 | -120.4214
|  | 253 | 10.4254 | 0.0001091 | 0.0015584 | -0.10981 | 0.67733 | 1.7701e-06 | -120.4214
|  | 254 | 10.4305 | 0.0001091 | 0.0015586 | -0.10983 | 0.67733 | 1.77e-06 | -120.4214
|  | 255 | 10.4229 | 0.0001091 | 0.0015583 | -0.1098 | 0.67734 | 1.7702e-06 | -120.4214
|  | 256 | 10.4257 | 0.0001091 | 0.0015586 | -0.10981 | 0.67733 | 1.7702e-06 | -120.4214
|  | 257 | 10.4303 | 0.0001091 | 0.0015603 | -0.10984 | 0.67729 | 1.7704e-06 | -120.4214
|  | 258 | 10.4234 | 0.0001091 | 0.0015578 | -0.1098 | 0.67735 | 1.7701e-06 | -120.4214
|  | 259 | 10.4256 | 0.0001091 | 0.0015585 | -0.10981 | 0.67733 | 1.7702e-06 | -120.4214
|  | 260 | 10.4267 | 0.0001091 | 0.0015587 | -0.10982 | 0.67736 | 1.7702e-06 | -120.4214
|  | 261 | 10.425 | 0.0001091 | 0.0015584 | -0.1098 | 0.67732 | 1.7701e-06 | -120.4214
|  | 262 | 10.4251 | 0.0001091 | 0.001558 | -0.1098 | 0.67734 | 1.7702e-06 | -120.4214
|  | 263 | 10.4224 | 0.00010911 | 0.0015545 | -0.10973 | 0.67739 | 1.7702e-06 | -120.4214
|  | 264 | 10.4198 | 0.00010911 | 0.001551 | -0.10966 | 0.67745 | 1.7702e-06 | -120.4214
|  | 265 | 10.4247 | 0.0001091 | 0.0015576 | -0.10979 | 0.67735 | 1.7701e-06 | -120.4214
|  | 266 | 10.4242 | 0.0001091 | 0.0015578 | -0.10979 | 0.67735 | 1.7699e-06 | -120.4214
|  | 267 | 10.4249 | 0.0001091 | 0.0015574 | -0.10979 | 0.67735 | 1.7703e-06 | -120.4214
Note on A1: Cheng: This programme allows a regression to be fitted to a random sample of (x,y) observations. Set up the following items: Data Worksheet: The x,y values starting at A11. The number of observations at B9 Optimize worksheet: The number of parameters in the model at B9 Initial values of the parameters starting at B11 Bootstrap Worksheet: Enter the number of bootstrap samples at B7. To change the model being fitted: Type in the mathematical expression for the log of the pdf of each observation (xi,yi) in the VBA function: logpdf(X(), Y(), Par()), at the end of the LogLikelihoodCalc Module. Also type in the regression function being fitted. This is the VBA function called eta(X, Par). This is also located at the end of the LogLikelihoodCalc Module.

## Fit
This Sheet Tabulates the MLE Fitted Curve and Plots It.
| Curve | 100 | Data | 32
| 2 | 0.0052609 | 2 | 1.2573
| 2.73 | 0.0080154 | 2 | 2.7778
| 3.46 | 0.012218 | 2 | 0.63091
| 4.19 | 0.018635 | 2 | 0.33651
| 4.92 | 0.028439 | 7 | 3.5259
| 5.65 | 0.043425 | 7 | 4.1041
| 6.38 | 0.066351 | 7 | 1.312
| 7.11 | 0.10145 | 7 | 0.91064
| 7.84 | 0.15522 | 12 | 11.9783
| 8.57 | 0.23765 | 12 | 13.1361
| 9.3 | 0.3641 | 12 | 9.8614
| 10.03 | 0.5582 | 12 | 6.5248
| 10.76 | 0.85622 | 19.5 | 90.8161
| 11.49 | 1.3138 | 19.5 | 97.1146
| 12.22 | 2.0158 | 19.5 | 75.8525
| 12.95 | 3.091 | 19.5 | 59.4643
| 13.68 | 4.7318 | 29.5 | 83.4504
| 14.41 | 7.2194 | 29.5 | 116.6233
| 15.14 | 10.9494 | 29.5 | 103.996
| 15.87 | 16.4403 | 29.5 | 80.8487
| 16.6 | 24.2899 | 39.5 | 55.9816
| 17.33 | 35.0184 | 39.5 | 67.284
| 18.06 | 48.7475 | 39.5 | 79.3303
| 18.79 | 64.7933 | 39.5 | 82.6639
| 19.52 | 81.4876 | 54.5 | 66.3187
| 20.25 | 96.6107 | 54.5 | 78.5295
| 20.98 | 108.322 | 54.5 | 69.0965
| 21.71 | 115.8714 | 54.5 | 67.2722
| 22.44 | 119.583 | 75 | 39.4241
| 23.17 | 120.3504 | 75 | 55.3537
| 23.9 | 119.1437 | 75 | 60.7563
| 24.63 | 116.7554 | 75 | 73.1967
| 25.36 | 113.7439
| 26.09 | 110.4685
| 26.82 | 107.1463
| 27.55 | 103.9015
| 28.28 | 100.8007
| 29.01 | 97.8761
| 29.74 | 95.1398
| 30.47 | 92.5923
| 31.2 | 90.228
| 31.93 | 88.0381
| 32.66 | 86.0123
| 33.39 | 84.1397
| 34.12 | 82.4097
| 34.85 | 80.812
| 35.58 | 79.3367
| 36.31 | 77.9746
| 37.04 | 76.7171
| 37.77 | 75.5564
| 38.5 | 74.4849
| 39.23 | 73.4958
| 39.96 | 72.5829
| 40.69 | 71.7402
| 41.42 | 70.9624
| 42.15 | 70.2444
| 42.88 | 69.5817
| 43.61 | 68.9701
| 44.34 | 68.4055
| 45.07 | 67.8843
| 45.8 | 67.4033
| 46.53 | 66.9593
| 47.26 | 66.5495
| 47.99 | 66.1712
| 48.72 | 65.8221
| 49.45 | 65.4998
| 50.18 | 65.2023
| 50.91 | 64.9278
| 51.64 | 64.6743
| 52.37 | 64.4404
| 53.1 | 64.2245
| 53.83 | 64.0252
| 54.56 | 63.8412
| 55.29 | 63.6714
| 56.02 | 63.5147
| 56.75 | 63.3701
| 57.48 | 63.2365
| 58.21 | 63.1133
| 58.94 | 62.9995
| 59.67 | 62.8945
| 60.4 | 62.7976
| 61.13 | 62.7081
| 61.86 | 62.6256
| 62.59 | 62.5493
| 63.32 | 62.479
| 64.05 | 62.4141
| 64.78 | 62.3541
| 65.51 | 62.2988
| 66.24 | 62.2477
| 66.97 | 62.2006
| 67.7 | 62.1571
| 68.43 | 62.1169
| 69.16 | 62.0799
| 69.89 | 62.0457
| 70.62 | 62.0141
| 71.35 | 61.9849
| 72.08 | 61.958
| 72.81 | 61.9332
| 73.54 | 61.9103
| 74.27 | 61.8891
Make Chart

## Bootstrap
NumBootStraps = | 100
Run Time Counter | 100
Num Obsns | 32 | [6 empty] | X Obsns | 2 | 2 | 2 | 2 | 7 | 7 | 7 | 7 | 12 | 12 | 12 | 12 | 19.5 | 19.5 | 19.5 | 19.5 | 29.5 | 29.5 | 29.5 | 29.5 | 39.5 | 39.5 | 39.5 | 39.5 | 54.5 | 54.5 | 54.5 | 54.5 | 75 | 75 | 75 | 75
XOrig | YOrig |  | b1 | b2 | b3 | b4 | b5 | b6 | Fitted Y's
2 | 1.2573 | MLE Fit | 10.4224 | 0.00010911 | 0.0015545 | -0.10973 | 0.67739 | 1.7702e-06 | 0.0052608 | 0.0052608 | 0.0052608 | 0.0052608 | 0.095156 | 0.095156 | 0.095156 | 0.095156 | 1.7719 | 1.7719 | 1.7719 | 1.7719 | 81.0408 | 81.0408 | 81.0408 | 81.0408 | 96.0185 | 96.0185 | 96.0185 | 96.0185 | 73.1496 | 73.1496 | 73.1496 | 73.1496 | 63.8558 | 63.8558 | 63.8558 | 63.8558 | 61.8696 | 61.8696 | 61.8696 | 61.8696
2 | 2.7778 | Boot 1 | 9.3386 | 0.00010947 | 0.0034624 | -0.13697 | 0.6691 | 1.7344e-06 | 0.010454 | 0.010454 | 0.010454 | 0.010454 | 0.15538 | 0.15538 | 0.15538 | 0.15538 | 2.3772 | 2.3772 | 2.3772 | 2.3772 | 89.7211 | 89.7211 | 89.7211 | 89.7211 | 98.0734 | 98.0734 | 98.0734 | 98.0734 | 72.0419 | 72.0419 | 72.0419 | 72.0419 | 64.2624 | 64.2624 | 64.2624 | 64.2624 | 63.1879 | 63.1879 | 63.1879 | 63.1879
2 | 0.63091 | Boot 2 | 12.1461 | 0.00010855 | 0.00032158 | -0.052854 | 0.71222 | 1.9655e-06 | 0.0016534 | 0.0016534 | 0.0016534 | 0.0016534 | 0.04836 | 0.04836 | 0.04836 | 0.04836 | 1.4228 | 1.4228 | 1.4228 | 1.4228 | 77.1197 | 77.1197 | 77.1197 | 77.1197 | 89.6024 | 89.6024 | 89.6024 | 89.6024 | 75.5106 | 75.5106 | 75.5106 | 75.5106 | 64.4071 | 64.4071 | 64.4071 | 64.4071 | 58.334 | 58.334 | 58.334 | 58.334
2 | 0.33651 | Boot 3 | 8.1712 | 0.00010904 | 0.0021528 | -0.10816 | 0.65601 | 1.9044e-06 | 0.0068445 | 0.0068445 | 0.0068445 | 0.0068445 | 0.1104 | 0.1104 | 0.1104 | 0.1104 | 1.8193 | 1.8193 | 1.8193 | 1.8193 | 79.011 | 79.011 | 79.011 | 79.011 | 103.5593 | 103.5593 | 103.5593 | 103.5593 | 73.0305 | 73.0305 | 73.0305 | 73.0305 | 60.3731 | 60.3731 | 60.3731 | 60.3731 | 57.5983 | 57.5983 | 57.5983 | 57.5983
7 | 3.5259 | Boot 4 | 10.255 | 0.00010869 | 0.0019829 | -0.10378 | 0.66666 | 2.0857e-06 | 0.0065246 | 0.0065246 | 0.0065246 | 0.0065246 | 0.11351 | 0.11351 | 0.11351 | 0.11351 | 2.0127 | 2.0127 | 2.0127 | 2.0127 | 85.3052 | 85.3052 | 85.3052 | 85.3052 | 96.4883 | 96.4883 | 96.4883 | 96.4883 | 67.8785 | 67.8785 | 67.8785 | 67.8785 | 55.4359 | 55.4359 | 55.4359 | 55.4359 | 52.5078 | 52.5078 | 52.5078 | 52.5078
7 | 4.1041 | Boot 5 | 8.3036 | 9.5274e-05 | 0.00097181 | -0.013964 | 0.66811 | 8.4949e-06 | 0.0039579 | 0.0039579 | 0.0039579 | 0.0039579 | 0.10481 | 0.10481 | 0.10481 | 0.10481 | 2.7118 | 2.7118 | 2.7118 | 2.7118 | 78.1315 | 78.1315 | 78.1315 | 78.1315 | 86.962 | 86.962 | 86.962 | 86.962 | 77.1146 | 77.1146 | 77.1146 | 77.1146 | 64.6613 | 64.6613 | 64.6613 | 64.6613 | 51.3569 | 51.3569 | 51.3569 | 51.3569
7 | 1.312 | Boot 6 | 10.6487 | 0.00010899 | 0.0011967 | -0.097642 | 0.6792 | 1.8017e-06 | 0.0042532 | 0.0042532 | 0.0042532 | 0.0042532 | 0.082772 | 0.082772 | 0.082772 | 0.082772 | 1.6519 | 1.6519 | 1.6519 | 1.6519 | 80.4177 | 80.4177 | 80.4177 | 80.4177 | 97.653 | 97.653 | 97.653 | 97.653 | 74.5289 | 74.5289 | 74.5289 | 74.5289 | 63.7363 | 63.7363 | 63.7363 | 63.7363 | 60.9297 | 60.9297 | 60.9297 | 60.9297
7 | 0.91064 | Boot 7 | 7.7846 | 0.00010933 | 0.00089662 | -0.08833 | 0.69172 | 1.8455e-06 | 0.0034332 | 0.0034332 | 0.0034332 | 0.0034332 | 0.075065 | 0.075065 | 0.075065 | 0.075065 | 1.6785 | 1.6785 | 1.6785 | 1.6785 | 83.3755 | 83.3755 | 83.3755 | 83.3755 | 95.0499 | 95.0499 | 95.0499 | 95.0499 | 74.0742 | 74.0742 | 74.0742 | 74.0742 | 63.184 | 63.184 | 63.184 | 63.184 | 59.8858 | 59.8858 | 59.8858 | 59.8858
12 | 11.9783 | Boot 8 | 8.6623 | 0.00010946 | 0.00050953 | -0.086401 | 0.71546 | 1.713e-06 | 0.0022507 | 0.0022507 | 0.0022507 | 0.0022507 | 0.058009 | 0.058009 | 0.058009 | 0.058009 | 1.5392 | 1.5392 | 1.5392 | 1.5392 | 78.8778 | 78.8778 | 78.8778 | 78.8778 | 87.1149 | 87.1149 | 87.1149 | 87.1149 | 73.6972 | 73.6972 | 73.6972 | 73.6972 | 66.5786 | 66.5786 | 66.5786 | 66.5786 | 64.3532 | 64.3532 | 64.3532 | 64.3532
12 | 13.1361 | Boot 9 | 9.9021 | 0.00010831 | 0.00025369 | -0.049881 | 0.73409 | 1.882e-06 | 0.001467 | 0.001467 | 0.001467 | 0.001467 | 0.048954 | 0.048954 | 0.048954 | 0.048954 | 1.638 | 1.638 | 1.638 | 1.638 | 82.0515 | 82.0515 | 82.0515 | 82.0515 | 88.4783 | 88.4783 | 88.4783 | 88.4783 | 76.3423 | 76.3423 | 76.3423 | 76.3423 | 66.4424 | 66.4424 | 66.4424 | 66.4424 | 60.748 | 60.748 | 60.748 | 60.748
12 | 9.8614 | Boot 10 | 8.6919 | 0.0001089 | 0.0005055 | -0.037722 | 0.6815 | 2.665e-06 | 0.0022574 | 0.0022574 | 0.0022574 | 0.0022574 | 0.058627 | 0.058627 | 0.058627 | 0.058627 | 1.5184 | 1.5184 | 1.5184 | 1.5184 | 80.5827 | 80.5827 | 80.5827 | 80.5827 | 103.1264 | 103.1264 | 103.1264 | 103.1264 | 83.61 | 83.61 | 83.61 | 83.61 | 65.1382 | 65.1382 | 65.1382 | 65.1382 | 52.0652 | 52.0652 | 52.0652 | 52.0652
12 | 6.5248 | Boot 11 | 8.9889 | 0.00010909 | 0.00079139 | -0.076538 | 0.68309 | 1.9508e-06 | 0.0030898 | 0.0030898 | 0.0030898 | 0.0030898 | 0.068251 | 0.068251 | 0.068251 | 0.068251 | 1.5319 | 1.5319 | 1.5319 | 1.5319 | 79.9086 | 79.9086 | 79.9086 | 79.9086 | 98.2572 | 98.2572 | 98.2572 | 98.2572 | 75.6566 | 75.6566 | 75.6566 | 75.6566 | 62.1836 | 62.1836 | 62.1836 | 62.1836 | 57.2268 | 57.2268 | 57.2268 | 57.2268
19.5 | 90.8161 | Boot 12 | 8.7585 | 0.00010894 | 0.0012884 | -0.093137 | 0.67168 | 1.8514e-06 | 0.0045153 | 0.0045153 | 0.0045153 | 0.0045153 | 0.085918 | 0.085918 | 0.085918 | 0.085918 | 1.6691 | 1.6691 | 1.6691 | 1.6691 | 81.6403 | 81.6403 | 81.6403 | 81.6403 | 103.3003 | 103.3003 | 103.3003 | 103.3003 | 76.4141 | 76.4141 | 76.4141 | 76.4141 | 63.1887 | 63.1887 | 63.1887 | 63.1887 | 59.4869 | 59.4869 | 59.4869 | 59.4869
19.5 | 97.1146 | Boot 13 | 10.0329 | 0.00010726 | 0.00032433 | -0.052719 | 0.73222 | 1.9996e-06 | 0.0017263 | 0.0017263 | 0.0017263 | 0.0017263 | 0.055761 | 0.055761 | 0.055761 | 0.055761 | 1.8063 | 1.8063 | 1.8063 | 1.8063 | 84.9229 | 84.9229 | 84.9229 | 84.9229 | 87.8682 | 87.8682 | 87.8682 | 87.8682 | 73.8544 | 73.8544 | 73.8544 | 73.8544 | 62.807 | 62.807 | 62.807 | 62.807 | 56.7507 | 56.7507 | 56.7507 | 56.7507
19.5 | 75.8525 | Boot 14 | 9.7041 | 0.00010876 | 0.0014108 | -0.097258 | 0.6634 | 1.9032e-06 | 0.0047873 | 0.0047873 | 0.0047873 | 0.0047873 | 0.085517 | 0.085517 | 0.085517 | 0.085517 | 1.562 | 1.562 | 1.562 | 1.562 | 74.3249 | 74.3249 | 74.3249 | 74.3249 | 99.05 | 99.05 | 99.05 | 99.05 | 73.0527 | 73.0527 | 73.0527 | 73.0527 | 60.8447 | 60.8447 | 60.8447 | 60.8447 | 57.6501 | 57.6501 | 57.6501 | 57.6501
19.5 | 59.4643 | Boot 15 | 10.0617 | 2.5385e-05 | 0.042085 | -0.28555 | 0.66837 | 3.7648e-07 | 0.090596 | 0.090596 | 0.090596 | 0.090596 | 0.61638 | 0.61638 | 0.61638 | 0.61638 | 4.2337 | 4.2337 | 4.2337 | 4.2337 | 72.5912 | 72.5912 | 72.5912 | 72.5912 | 91.3116 | 91.3116 | 91.3116 | 91.3116 | 68.8382 | 68.8382 | 68.8382 | 68.8382 | 67.4461 | 67.4461 | 67.4461 | 67.4461 | 67.4266 | 67.4266 | 67.4266 | 67.4266
29.5 | 83.4504 | Boot 16 | 9.7791 | 0.00011132 | 0.0046242 | -0.15331 | 0.66053 | 1.6783e-06 | 0.01317 | 0.01317 | 0.01317 | 0.01317 | 0.17238 | 0.17238 | 0.17238 | 0.17238 | 2.3319 | 2.3319 | 2.3319 | 2.3319 | 81.3939 | 81.3939 | 81.3939 | 81.3939 | 96.053 | 96.053 | 96.053 | 96.053 | 72.787 | 72.787 | 72.787 | 72.787 | 66.9758 | 66.9758 | 66.9758 | 66.9758 | 66.356 | 66.356 | 66.356 | 66.356
29.5 | 116.6233 | Boot 17 | 8.4816 | 0.00010896 | 0.0013201 | -0.10481 | 0.66744 | 1.7371e-06 | 0.0044812 | 0.0044812 | 0.0044812 | 0.0044812 | 0.079405 | 0.079405 | 0.079405 | 0.079405 | 1.4494 | 1.4494 | 1.4494 | 1.4494 | 70.632 | 70.632 | 70.632 | 70.632 | 97.0836 | 97.0836 | 97.0836 | 97.0836 | 74.8259 | 74.8259 | 74.8259 | 74.8259 | 65.2365 | 65.2365 | 65.2365 | 65.2365 | 63.0171 | 63.0171 | 63.0171 | 63.0171
29.5 | 103.996 | Boot 18 | 11.0013 | 0.00010908 | 0.0013252 | -0.11038 | 0.67908 | 1.7736e-06 | 0.0045568 | 0.0045568 | 0.0045568 | 0.0045568 | 0.083615 | 0.083615 | 0.083615 | 0.083615 | 1.5867 | 1.5867 | 1.5867 | 1.5867 | 74.1403 | 74.1403 | 74.1403 | 74.1403 | 90.1861 | 90.1861 | 90.1861 | 90.1861 | 71.0463 | 71.0463 | 71.0463 | 71.0463 | 63.3236 | 63.3236 | 63.3236 | 63.3236 | 61.6906 | 61.6906 | 61.6906 | 61.6906
29.5 | 80.8487 | Boot 19 | 8.0691 | 0.00010856 | 0.00044548 | -0.059509 | 0.69486 | 1.9089e-06 | 0.0020231 | 0.0020231 | 0.0020231 | 0.0020231 | 0.0521 | 0.0521 | 0.0521 | 0.0521 | 1.3551 | 1.3551 | 1.3551 | 1.3551 | 77.2283 | 77.2283 | 77.2283 | 77.2283 | 97.136 | 97.136 | 97.136 | 97.136 | 79.112 | 79.112 | 79.112 | 79.112 | 65.9793 | 65.9793 | 65.9793 | 65.9793 | 59.5589 | 59.5589 | 59.5589 | 59.5589
39.5 | 55.9816 | Boot 20 | 8.3204 | 0.00010882 | 0.00074327 | -0.078145 | 0.69254 | 1.9461e-06 | 0.0029746 | 0.0029746 | 0.0029746 | 0.0029746 | 0.068675 | 0.068675 | 0.068675 | 0.068675 | 1.6131 | 1.6131 | 1.6131 | 1.6131 | 81.7811 | 81.7811 | 81.7811 | 81.7811 | 93.9411 | 93.9411 | 93.9411 | 93.9411 | 73.3511 | 73.3511 | 73.3511 | 73.3511 | 61.3154 | 61.3154 | 61.3154 | 61.3154 | 57.0038 | 57.0038 | 57.0038 | 57.0038
39.5 | 67.284 | Boot 21 | 7.9624 | 0.00011193 | 0.0040237 | -0.1433 | 0.64782 | 1.6701e-06 | 0.011446 | 0.011446 | 0.011446 | 0.011446 | 0.14794 | 0.14794 | 0.14794 | 0.14794 | 1.9721 | 1.9721 | 1.9721 | 1.9721 | 72.5549 | 72.5549 | 72.5549 | 72.5549 | 101.8738 | 101.8738 | 101.8738 | 101.8738 | 75.4099 | 75.4099 | 75.4099 | 75.4099 | 67.9991 | 67.9991 | 67.9991 | 67.9991 | 67.0732 | 67.0732 | 67.0732 | 67.0732
39.5 | 79.3303 | Boot 22 | 8.3223 | 0.00010949 | 0.00078152 | -0.088644 | 0.68982 | 1.8425e-06 | 0.0030359 | 0.0030359 | 0.0030359 | 0.0030359 | 0.066223 | 0.066223 | 0.066223 | 0.066223 | 1.4818 | 1.4818 | 1.4818 | 1.4818 | 75.6435 | 75.6435 | 75.6435 | 75.6435 | 90.3864 | 90.3864 | 90.3864 | 90.3864 | 72.2131 | 72.2131 | 72.2131 | 72.2131 | 62.8071 | 62.8071 | 62.8071 | 62.8071 | 59.9731 | 59.9731 | 59.9731 | 59.9731
39.5 | 82.6639 | Boot 23 | 7.3254 | 0.00010948 | 0.0025185 | -0.12685 | 0.66533 | 1.7976e-06 | 0.0078079 | 0.0078079 | 0.0078079 | 0.0078079 | 0.12069 | 0.12069 | 0.12069 | 0.12069 | 1.9233 | 1.9233 | 1.9233 | 1.9233 | 78.1397 | 78.1397 | 78.1397 | 78.1397 | 93.9599 | 93.9599 | 93.9599 | 93.9599 | 70.2462 | 70.2462 | 70.2462 | 70.2462 | 62.2991 | 62.2991 | 62.2991 | 62.2991 | 61.0094 | 61.0094 | 61.0094 | 61.0094
54.5 | 66.3187 | Boot 24 | 10.2955 | 0.00010896 | 0.00059596 | -0.080633 | 0.70638 | 1.7617e-06 | 0.0025307 | 0.0025307 | 0.0025307 | 0.0025307 | 0.062874 | 0.062874 | 0.062874 | 0.062874 | 1.5967 | 1.5967 | 1.5967 | 1.5967 | 82.9801 | 82.9801 | 82.9801 | 82.9801 | 93.1507 | 93.1507 | 93.1507 | 93.1507 | 75.8451 | 75.8451 | 75.8451 | 75.8451 | 66.0236 | 66.0236 | 66.0236 | 66.0236 | 62.6471 | 62.6471 | 62.6471 | 62.6471
54.5 | 78.5295 | Boot 25 | 10.9859 | 0.00011171 | 0.00047074 | -0.074616 | 0.72022 | 1.8731e-06 | 0.0021839 | 0.0021839 | 0.0021839 | 0.0021839 | 0.060463 | 0.060463 | 0.060463 | 0.060463 | 1.705 | 1.705 | 1.705 | 1.705 | 83.0312 | 83.0312 | 83.0312 | 83.0312 | 87.4215 | 87.4215 | 87.4215 | 87.4215 | 72.8243 | 72.8243 | 72.8243 | 72.8243 | 63.9421 | 63.9421 | 63.9421 | 63.9421 | 60.5685 | 60.5685 | 60.5685 | 60.5685
54.5 | 69.0965 | Boot 26 | 8.4324 | 0.00010899 | 0.00037063 | -0.053105 | 0.71393 | 1.9889e-06 | 0.0018442 | 0.0018442 | 0.0018442 | 0.0018442 | 0.053956 | 0.053956 | 0.053956 | 0.053956 | 1.5864 | 1.5864 | 1.5864 | 1.5864 | 83.2981 | 83.2981 | 83.2981 | 83.2981 | 93.6669 | 93.6669 | 93.6669 | 93.6669 | 77.6723 | 77.6723 | 77.6723 | 77.6723 | 65.1116 | 65.1116 | 65.1116 | 65.1116 | 58.2706 | 58.2706 | 58.2706 | 58.2706
54.5 | 67.2722 | Boot 27 | 9.1723 | 0.00010906 | 0.0006731 | -0.071493 | 0.69218 | 2.0489e-06 | 0.0027645 | 0.0027645 | 0.0027645 | 0.0027645 | 0.065728 | 0.065728 | 0.065728 | 0.065728 | 1.584 | 1.584 | 1.584 | 1.584 | 80.6285 | 80.6285 | 80.6285 | 80.6285 | 93.031 | 93.031 | 93.031 | 93.031 | 72.7297 | 72.7297 | 72.7297 | 72.7297 | 59.9 | 59.9 | 59.9 | 59.9 | 54.7673 | 54.7673 | 54.7673 | 54.7673
75 | 39.4241 | Boot 28 | 9.9419 | 0.00010853 | 0.0047535 | -0.14536 | 0.65201 | 1.8076e-06 | 0.013494 | 0.013494 | 0.013494 | 0.013494 | 0.1753 | 0.1753 | 0.1753 | 0.1753 | 2.3377 | 2.3377 | 2.3377 | 2.3377 | 80.5221 | 80.5221 | 80.5221 | 80.5221 | 95.9142 | 95.9142 | 95.9142 | 95.9142 | 68.4797 | 68.4797 | 68.4797 | 68.4797 | 60.9938 | 60.9938 | 60.9938 | 60.9938 | 60.0886 | 60.0886 | 60.0886 | 60.0886
75 | 55.3537 | Boot 29 | 10.0124 | 0.00010885 | 0.0014919 | -0.10061 | 0.67696 | 1.9178e-06 | 0.0051458 | 0.0051458 | 0.0051458 | 0.0051458 | 0.096725 | 0.096725 | 0.096725 | 0.096725 | 1.8596 | 1.8596 | 1.8596 | 1.8596 | 84.5726 | 84.5726 | 84.5726 | 84.5726 | 96.6427 | 96.6427 | 96.6427 | 96.6427 | 71.3803 | 71.3803 | 71.3803 | 71.3803 | 59.9902 | 59.9902 | 59.9902 | 59.9902 | 57.1678 | 57.1678 | 57.1678 | 57.1678
75 | 60.7563 | Boot 30 | 10.8375 | -0.00048692 | 0.034754 | -0.01119 | 0.49417 | 0.00026794 | 0.089937 | 0.089937 | 0.089937 | 0.089937 | 0.99769 | 0.99769 | 0.99769 | 0.99769 | 10.2182 | 10.2182 | 10.2182 | 10.2182 | 82.3839 | 82.3839 | 82.3839 | 82.3839 | 91.2657 | 91.2657 | 91.2657 | 91.2657 | 81.5525 | 81.5525 | 81.5525 | 81.5525 | 68.6714 | 68.6714 | 68.6714 | 68.6714 | 54.2225 | 54.2225 | 54.2225 | 54.2225
75 | 73.1967 | Boot 31 | 8.6295 | 0.00010981 | 0.0040728 | -0.14843 | 0.66935 | 1.5857e-06 | 0.011963 | 0.011963 | 0.011963 | 0.011963 | 0.16801 | 0.16801 | 0.16801 | 0.16801 | 2.438 | 2.438 | 2.438 | 2.438 | 89.8358 | 89.8358 | 89.8358 | 89.8358 | 101.2924 | 101.2924 | 101.2924 | 101.2924 | 76.5528 | 76.5528 | 76.5528 | 76.5528 | 70.0404 | 70.0404 | 70.0404 | 70.0404 | 69.2902 | 69.2902 | 69.2902 | 69.2902
|  | Boot 32 | 10.5975 | 0.00010912 | 0.00048665 | -0.06737 | 0.71527 | 1.8296e-06 | 0.0022344 | 0.0022344 | 0.0022344 | 0.0022344 | 0.06167 | 0.06167 | 0.06167 | 0.06167 | 1.7241 | 1.7241 | 1.7241 | 1.7241 | 88.6766 | 88.6766 | 88.6766 | 88.6766 | 96.0554 | 96.0554 | 96.0554 | 96.0554 | 78.2228 | 78.2228 | 78.2228 | 78.2228 | 66.4034 | 66.4034 | 66.4034 | 66.4034 | 61.3384 | 61.3384 | 61.3384 | 61.3384
|  | Boot 33 | 8.2451 | 0.0001087 | 0.0019993 | -0.10946 | 0.66888 | 1.8631e-06 | 0.0065345 | 0.0065345 | 0.0065345 | 0.0065345 | 0.11207 | 0.11207 | 0.11207 | 0.11207 | 1.967 | 1.967 | 1.967 | 1.967 | 85.7063 | 85.7063 | 85.7063 | 85.7063 | 100.6882 | 100.6882 | 100.6882 | 100.6882 | 72.5638 | 72.5638 | 72.5638 | 72.5638 | 61.0966 | 61.0966 | 61.0966 | 61.0966 | 58.6352 | 58.6352 | 58.6352 | 58.6352
|  | Boot 34 | 10.0617 | 0.00010826 | 0.00043889 | -0.056908 | 0.69974 | 2.0094e-06 | 0.0020263 | 0.0020263 | 0.0020263 | 0.0020263 | 0.053999 | 0.053999 | 0.053999 | 0.053999 | 1.4499 | 1.4499 | 1.4499 | 1.4499 | 79.1603 | 79.1603 | 79.1603 | 79.1603 | 94.5838 | 94.5838 | 94.5838 | 94.5838 | 76.9483 | 76.9483 | 76.9483 | 76.9483 | 63.7031 | 63.7031 | 63.7031 | 63.7031 | 56.9379 | 56.9379 | 56.9379 | 56.9379
|  | Boot 35 | 8.9632 | 0.00010823 | 0.0010701 | -0.08831 | 0.67737 | 1.9363e-06 | 0.0038953 | 0.0038953 | 0.0038953 | 0.0038953 | 0.078487 | 0.078487 | 0.078487 | 0.078487 | 1.6132 | 1.6132 | 1.6132 | 1.6132 | 79.4142 | 79.4142 | 79.4142 | 79.4142 | 96.628 | 96.628 | 96.628 | 96.628 | 72.7823 | 72.7823 | 72.7823 | 72.7823 | 60.3867 | 60.3867 | 60.3867 | 60.3867 | 56.6314 | 56.6314 | 56.6314 | 56.6314
|  | Boot 36 | 13.1182 | 0.0001089 | 0.00069621 | -0.085183 | 0.69358 | 1.796e-06 | 0.0027866 | 0.0027866 | 0.0027866 | 0.0027866 | 0.063206 | 0.063206 | 0.063206 | 0.063206 | 1.4689 | 1.4689 | 1.4689 | 1.4689 | 76.9588 | 76.9588 | 76.9588 | 76.9588 | 91.9808 | 91.9808 | 91.9808 | 91.9808 | 74.0363 | 74.0363 | 74.0363 | 74.0363 | 64.3692 | 64.3692 | 64.3692 | 64.3692 | 61.286 | 61.286 | 61.286 | 61.286
|  | Boot 37 | 9.2372 | 0.00010273 | 0.00019202 | -0.015541 | 0.76698 | 2.5992e-06 | 0.0013393 | 0.0013393 | 0.0013393 | 0.0013393 | 0.058978 | 0.058978 | 0.058978 | 0.058978 | 2.5381 | 2.5381 | 2.5381 | 2.5381 | 83.7835 | 83.7835 | 83.7835 | 83.7835 | 86.2278 | 86.2278 | 86.2278 | 86.2278 | 79.5095 | 79.5095 | 79.5095 | 79.5095 | 71.1947 | 71.1947 | 71.1947 | 71.1947 | 62.5538 | 62.5538 | 62.5538 | 62.5538
|  | Boot 38 | 10.7037 | 9.7817e-05 | 0.058737 | -0.23992 | 0.61608 | 1.4985e-06 | 0.12497 | 0.12497 | 0.12497 | 0.12497 | 0.82469 | 0.82469 | 0.82469 | 0.82469 | 5.5073 | 5.5073 | 5.5073 | 5.5073 | 85.1509 | 85.1509 | 85.1509 | 85.1509 | 97.5164 | 97.5164 | 97.5164 | 97.5164 | 68.2764 | 68.2764 | 68.2764 | 68.2764 | 65.3569 | 65.3569 | 65.3569 | 65.3569 | 65.2753 | 65.2753 | 65.2753 | 65.2753
|  | Boot 39 | 10.5845 | 0.00010882 | 0.00078841 | -0.07883 | 0.68434 | 1.8866e-06 | 0.0030742 | 0.0030742 | 0.0030742 | 0.0030742 | 0.067722 | 0.067722 | 0.067722 | 0.067722 | 1.5186 | 1.5186 | 1.5186 | 1.5186 | 79.7896 | 79.7896 | 79.7896 | 79.7896 | 98.4356 | 98.4356 | 98.4356 | 98.4356 | 76.2492 | 76.2492 | 76.2492 | 76.2492 | 63.3727 | 63.3727 | 63.3727 | 63.3727 | 58.8119 | 58.8119 | 58.8119 | 58.8119
|  | Boot 40 | 10.3594 | 0.0001089 | 0.0016743 | -0.10801 | 0.67382 | 1.8721e-06 | 0.0056106 | 0.0056106 | 0.0056106 | 0.0056106 | 0.10005 | 0.10005 | 0.10005 | 0.10005 | 1.8306 | 1.8306 | 1.8306 | 1.8306 | 81.4669 | 81.4669 | 81.4669 | 81.4669 | 95.0132 | 95.0132 | 95.0132 | 95.0132 | 70.7201 | 70.7201 | 70.7201 | 70.7201 | 60.6524 | 60.6524 | 60.6524 | 60.6524 | 58.44 | 58.44 | 58.44 | 58.44
|  | Boot 41 | 9.4773 | 0.00010889 | 0.0028351 | -0.12072 | 0.65772 | 1.8043e-06 | 0.0087043 | 0.0087043 | 0.0087043 | 0.0087043 | 0.1325 | 0.1325 | 0.1325 | 0.1325 | 2.0647 | 2.0647 | 2.0647 | 2.0647 | 84.1298 | 84.1298 | 84.1298 | 84.1298 | 104.7695 | 104.7695 | 104.7695 | 104.7695 | 73.7003 | 73.7003 | 73.7003 | 73.7003 | 62.5359 | 62.5359 | 62.5359 | 62.5359 | 60.537 | 60.537 | 60.537 | 60.537
|  | Boot 42 | 7.8892 | 0.00010909 | 0.006455 | -0.15278 | 0.64405 | 1.8139e-06 | 0.017638 | 0.017638 | 0.017638 | 0.017638 | 0.21096 | 0.21096 | 0.21096 | 0.21096 | 2.5824 | 2.5824 | 2.5824 | 2.5824 | 82.0717 | 82.0717 | 82.0717 | 82.0717 | 99.084 | 99.084 | 99.084 | 99.084 | 68.656 | 68.656 | 68.656 | 68.656 | 60.9996 | 60.9996 | 60.9996 | 60.9996 | 60.1762 | 60.1762 | 60.1762 | 60.1762
|  | Boot 43 | 11.3481 | 0.00010935 | 0.00079535 | -0.090067 | 0.70735 | 1.845e-06 | 0.0031835 | 0.0031835 | 0.0031835 | 0.0031835 | 0.075302 | 0.075302 | 0.075302 | 0.075302 | 1.8257 | 1.8257 | 1.8257 | 1.8257 | 86.0339 | 86.0339 | 86.0339 | 86.0339 | 89.4717 | 89.4717 | 89.4717 | 89.4717 | 71.5576 | 71.5576 | 71.5576 | 71.5576 | 62.4519 | 62.4519 | 62.4519 | 62.4519 | 59.7718 | 59.7718 | 59.7718 | 59.7718
|  | Boot 44 | 9.452 | 0.00010841 | 0.0035127 | -0.13364 | 0.65205 | 1.6857e-06 | 0.010306 | 0.010306 | 0.010306 | 0.010306 | 0.1427 | 0.1427 | 0.1427 | 0.1427 | 2.0299 | 2.0299 | 2.0299 | 2.0299 | 78.3814 | 78.3814 | 78.3814 | 78.3814 | 104.4625 | 104.4625 | 104.4625 | 104.4625 | 74.9339 | 74.9339 | 74.9339 | 74.9339 | 65.7422 | 65.7422 | 65.7422 | 65.7422 | 64.4036 | 64.4036 | 64.4036 | 64.4036
|  | Boot 45 | 9.1449 | 0.00010838 | 0.00021851 | -0.03113 | 0.72458 | 2.1612e-06 | 0.0013362 | 0.0013362 | 0.0013362 | 0.0013362 | 0.045302 | 0.045302 | 0.045302 | 0.045302 | 1.526 | 1.526 | 1.526 | 1.526 | 78.6594 | 78.6594 | 78.6594 | 78.6594 | 90.4899 | 90.4899 | 90.4899 | 90.4899 | 79.7149 | 79.7149 | 79.7149 | 79.7149 | 68.6848 | 68.6848 | 68.6848 | 68.6848 | 59.9414 | 59.9414 | 59.9414 | 59.9414
|  | Boot 46 | 10.7482 | 0.00010936 | 0.0010344 | -0.10718 | 0.69624 | 1.7484e-06 | 0.0038002 | 0.0038002 | 0.0038002 | 0.0038002 | 0.078181 | 0.078181 | 0.078181 | 0.078181 | 1.6675 | 1.6675 | 1.6675 | 1.6675 | 78.6203 | 78.6203 | 78.6203 | 78.6203 | 87.5384 | 87.5384 | 87.5384 | 87.5384 | 71.1231 | 71.1231 | 71.1231 | 71.1231 | 64.2639 | 64.2639 | 64.2639 | 64.2639 | 62.7364 | 62.7364 | 62.7364 | 62.7364
|  | Boot 47 | 10.6678 | 0.00010924 | 0.0013975 | -0.10253 | 0.66733 | 1.7205e-06 | 0.0047394 | 0.0047394 | 0.0047394 | 0.0047394 | 0.084494 | 0.084494 | 0.084494 | 0.084494 | 1.5471 | 1.5471 | 1.5471 | 1.5471 | 75.5294 | 75.5294 | 75.5294 | 75.5294 | 102.7777 | 102.7777 | 102.7777 | 102.7777 | 77.6446 | 77.6446 | 77.6446 | 77.6446 | 66.5339 | 66.5339 | 66.5339 | 66.5339 | 63.8658 | 63.8658 | 63.8658 | 63.8658
|  | Boot 48 | 11.5873 | 0.00010899 | 0.0010908 | -0.10314 | 0.68022 | 1.7417e-06 | 0.0038843 | 0.0038843 | 0.0038843 | 0.0038843 | 0.074694 | 0.074694 | 0.074694 | 0.074694 | 1.4831 | 1.4831 | 1.4831 | 1.4831 | 73.3341 | 73.3341 | 73.3341 | 73.3341 | 92.356 | 92.356 | 92.356 | 92.356 | 73.2295 | 73.2295 | 73.2295 | 73.2295 | 64.844 | 64.844 | 64.844 | 64.844 | 62.85 | 62.85 | 62.85 | 62.85
|  | Boot 49 | 9.4367 | 0.00012992 | 0.017351 | -0.18673 | 0.62278 | 2.0804e-06 | 0.041954 | 0.041954 | 0.041954 | 0.041954 | 0.37733 | 0.37733 | 0.37733 | 0.37733 | 3.4654 | 3.4654 | 3.4654 | 3.4654 | 79.0377 | 79.0377 | 79.0377 | 79.0377 | 95.7577 | 95.7577 | 95.7577 | 95.7577 | 67.67 | 67.67 | 67.67 | 67.67 | 62.7658 | 62.7658 | 62.7658 | 62.7658 | 62.4554 | 62.4554 | 62.4554 | 62.4554
|  | Boot 50 | 8.4496 | 0.00011027 | 0.00030662 | -0.039836 | 0.69777 | 2.1968e-06 | 0.0015882 | 0.0015882 | 0.0015882 | 0.0015882 | 0.045238 | 0.045238 | 0.045238 | 0.045238 | 1.2882 | 1.2882 | 1.2882 | 1.2882 | 73.2719 | 73.2719 | 73.2719 | 73.2719 | 93.2392 | 93.2392 | 93.2392 | 93.2392 | 79.1276 | 79.1276 | 79.1276 | 79.1276 | 66.1115 | 66.1115 | 66.1115 | 66.1115 | 57.2273 | 57.2273 | 57.2273 | 57.2273
|  | Boot 51 | 8.9383 | 1.038e-05 | 0.12303 | -0.32974 | 0.66429 | 1.7143e-07 | 0.24025 | 0.24025 | 0.24025 | 0.24025 | 1.2806 | 1.2806 | 1.2806 | 1.2806 | 6.8424 | 6.8424 | 6.8424 | 6.8424 | 82.2218 | 82.2218 | 82.2218 | 82.2218 | 101.5163 | 101.5163 | 101.5163 | 101.5163 | 62.1296 | 62.1296 | 62.1296 | 62.1296 | 60.5598 | 60.5598 | 60.5598 | 60.5598 | 60.5485 | 60.5485 | 60.5485 | 60.5485
|  | Boot 52 | 9.6301 | 0.00010907 | 0.0012883 | -0.10404 | 0.67847 | 1.7878e-06 | 0.0044876 | 0.0044876 | 0.0044876 | 0.0044876 | 0.084408 | 0.084408 | 0.084408 | 0.084408 | 1.6341 | 1.6341 | 1.6341 | 1.6341 | 77.7055 | 77.7055 | 77.7055 | 77.7055 | 94.3743 | 94.3743 | 94.3743 | 94.3743 | 72.834 | 72.834 | 72.834 | 72.834 | 63.4915 | 63.4915 | 63.4915 | 63.4915 | 61.3023 | 61.3023 | 61.3023 | 61.3023
|  | Boot 53 | 9.3244 | 0.00010936 | 0.00033345 | -0.061915 | 0.72118 | 1.6949e-06 | 0.0017091 | 0.0017091 | 0.0017091 | 0.0017091 | 0.050691 | 0.050691 | 0.050691 | 0.050691 | 1.5219 | 1.5219 | 1.5219 | 1.5219 | 84.4477 | 84.4477 | 84.4477 | 84.4477 | 96.1606 | 96.1606 | 96.1606 | 96.1606 | 81.5744 | 81.5744 | 81.5744 | 81.5744 | 71.2594 | 71.2594 | 71.2594 | 71.2594 | 66.4163 | 66.4163 | 66.4163 | 66.4163
|  | Boot 54 | 8.1471 | 0.0001079 | 0.00091831 | -0.090874 | 0.68428 | 1.8204e-06 | 0.0034329 | 0.0034329 | 0.0034329 | 0.0034329 | 0.071441 | 0.071441 | 0.071441 | 0.071441 | 1.5236 | 1.5236 | 1.5236 | 1.5236 | 77.1114 | 77.1114 | 77.1114 | 77.1114 | 93.7448 | 93.7448 | 93.7448 | 93.7448 | 73.2015 | 73.2015 | 73.2015 | 73.2015 | 62.8367 | 62.8367 | 62.8367 | 62.8367 | 59.826 | 59.826 | 59.826 | 59.826
|  | Boot 55 | 9.5198 | 0.00011785 | 0.035125 | -0.22087 | 0.61921 | 1.8476e-06 | 0.078322 | 0.078322 | 0.078322 | 0.078322 | 0.5799 | 0.5799 | 0.5799 | 0.5799 | 4.3695 | 4.3695 | 4.3695 | 4.3695 | 78.306 | 78.306 | 78.306 | 78.306 | 91.3506 | 91.3506 | 91.3506 | 91.3506 | 66.8754 | 66.8754 | 66.8754 | 66.8754 | 63.8974 | 63.8974 | 63.8974 | 63.8974 | 63.7861 | 63.7861 | 63.7861 | 63.7861
|  | Boot 56 | 8.3789 | 0.00011164 | 0.0087734 | -0.15311 | 0.62655 | 2.0085e-06 | 0.023005 | 0.023005 | 0.023005 | 0.023005 | 0.25016 | 0.25016 | 0.25016 | 0.25016 | 2.7687 | 2.7687 | 2.7687 | 2.7687 | 79.81 | 79.81 | 79.81 | 79.81 | 102.8223 | 102.8223 | 102.8223 | 102.8223 | 65.9033 | 65.9033 | 65.9033 | 65.9033 | 56.6201 | 56.6201 | 56.6201 | 56.6201 | 55.6267 | 55.6267 | 55.6267 | 55.6267
|  | Boot 57 | 9.5487 | 0.00010499 | 0.00032227 | -0.0087389 | 0.74809 | 4.2179e-06 | 0.0018826 | 0.0018826 | 0.0018826 | 0.0018826 | 0.076682 | 0.076682 | 0.076682 | 0.076682 | 3.0283 | 3.0283 | 3.0283 | 3.0283 | 80.509 | 80.509 | 80.509 | 80.509 | 83.9307 | 83.9307 | 83.9307 | 83.9307 | 78.9951 | 78.9951 | 78.9951 | 78.9951 | 72.3483 | 72.3483 | 72.3483 | 72.3483 | 64.5647 | 64.5647 | 64.5647 | 64.5647
|  | Boot 58 | 8.6191 | 0.00010966 | 0.0044344 | -0.15186 | 0.66874 | 1.7001e-06 | 0.012886 | 0.012886 | 0.012886 | 0.012886 | 0.17708 | 0.17708 | 0.17708 | 0.17708 | 2.513 | 2.513 | 2.513 | 2.513 | 87.6294 | 87.6294 | 87.6294 | 87.6294 | 93.9263 | 93.9263 | 93.9263 | 93.9263 | 70.9824 | 70.9824 | 70.9824 | 70.9824 | 65.1698 | 65.1698 | 65.1698 | 65.1698 | 64.5355 | 64.5355 | 64.5355 | 64.5355
|  | Boot 59 | 7.1406 | 0.00010833 | 0.00118 | -0.099451 | 0.67159 | 1.7626e-06 | 0.0041204 | 0.0041204 | 0.0041204 | 0.0041204 | 0.076657 | 0.076657 | 0.076657 | 0.076657 | 1.4658 | 1.4658 | 1.4658 | 1.4658 | 72.8578 | 72.8578 | 72.8578 | 72.8578 | 96.9347 | 96.9347 | 96.9347 | 96.9347 | 74.6332 | 74.6332 | 74.6332 | 74.6332 | 64.4243 | 64.4243 | 64.4243 | 64.4243 | 61.8466 | 61.8466 | 61.8466 | 61.8466
|  | Boot 60 | 7.9203 | 0.00010611 | 0.048937 | -0.23548 | 0.61886 | 1.646e-06 | 0.10572 | 0.10572 | 0.10572 | 0.10572 | 0.7244 | 0.7244 | 0.7244 | 0.7244 | 5.036 | 5.036 | 5.036 | 5.036 | 81.5046 | 81.5046 | 81.5046 | 81.5046 | 92.4037 | 92.4037 | 92.4037 | 92.4037 | 67.1779 | 67.1779 | 67.1779 | 67.1779 | 64.5435 | 64.5435 | 64.5435 | 64.5435 | 64.4648 | 64.4648 | 64.4648 | 64.4648
|  | Boot 61 | 9.0562 | 0.00010894 | 0.0029618 | -0.12012 | 0.65453 | 1.8297e-06 | 0.0090279 | 0.0090279 | 0.0090279 | 0.0090279 | 0.13542 | 0.13542 | 0.13542 | 0.13542 | 2.0768 | 2.0768 | 2.0768 | 2.0768 | 83.8607 | 83.8607 | 83.8607 | 83.8607 | 106.1016 | 106.1016 | 106.1016 | 106.1016 | 73.6185 | 73.6185 | 73.6185 | 73.6185 | 61.8623 | 61.8623 | 61.8623 | 61.8623 | 59.737 | 59.737 | 59.737 | 59.737
|  | Boot 62 | 9.7671 | 0.0001102 | 0.027519 | -0.21068 | 0.62937 | 1.6866e-06 | 0.063964 | 0.063964 | 0.063964 | 0.063964 | 0.52473 | 0.52473 | 0.52473 | 0.52473 | 4.3803 | 4.3803 | 4.3803 | 4.3803 | 88.383 | 88.383 | 88.383 | 88.383 | 97.4625 | 97.4625 | 97.4625 | 97.4625 | 69.3094 | 69.3094 | 69.3094 | 69.3094 | 65.5109 | 65.5109 | 65.5109 | 65.5109 | 65.3449 | 65.3449 | 65.3449 | 65.3449
|  | Boot 63 | 9.9637 | 0.00010881 | 0.00059894 | -0.071499 | 0.70326 | 1.8816e-06 | 0.0025631 | 0.0025631 | 0.0025631 | 0.0025631 | 0.06482 | 0.06482 | 0.06482 | 0.06482 | 1.6632 | 1.6632 | 1.6632 | 1.6632 | 86.1071 | 86.1071 | 86.1071 | 86.1071 | 96.3998 | 96.3998 | 96.3998 | 96.3998 | 76.7223 | 76.7223 | 76.7223 | 76.7223 | 64.2936 | 64.2936 | 64.2936 | 64.2936 | 59.3219 | 59.3219 | 59.3219 | 59.3219
|  | Boot 64 | 9.097 | 0.00011066 | 0.00434 | -0.13953 | 0.65084 | 1.7602e-06 | 0.012474 | 0.012474 | 0.012474 | 0.012474 | 0.16606 | 0.16606 | 0.16606 | 0.16606 | 2.2682 | 2.2682 | 2.2682 | 2.2682 | 81.915 | 81.915 | 81.915 | 81.915 | 102.8006 | 102.8006 | 102.8006 | 102.8006 | 72.8253 | 72.8253 | 72.8253 | 72.8253 | 64.0935 | 64.0935 | 64.0935 | 64.0935 | 62.9355 | 62.9355 | 62.9355 | 62.9355
|  | Boot 65 | 8.6336 | 0.00010946 | 0.00031742 | -0.054475 | 0.71507 | 1.8304e-06 | 0.0016471 | 0.0016471 | 0.0016471 | 0.0016471 | 0.048674 | 0.048674 | 0.048674 | 0.048674 | 1.449 | 1.449 | 1.449 | 1.449 | 80.8848 | 80.8848 | 80.8848 | 80.8848 | 94.5344 | 94.5344 | 94.5344 | 94.5344 | 79.9672 | 79.9672 | 79.9672 | 79.9672 | 68.7093 | 68.7093 | 68.7093 | 68.7093 | 62.7182 | 62.7182 | 62.7182 | 62.7182
|  | Boot 66 | 9.4867 | 0.00010782 | 0.1856 | -0.261 | 0.57461 | 1.7111e-06 | 0.34786 | 0.34786 | 0.34786 | 0.34786 | 1.673 | 1.673 | 1.673 | 1.673 | 8.0907 | 8.0907 | 8.0907 | 8.0907 | 81.6886 | 81.6886 | 81.6886 | 81.6886 | 109.3816 | 109.3816 | 109.3816 | 109.3816 | 66.62 | 66.62 | 66.62 | 66.62 | 63.0831 | 63.0831 | 63.0831 | 63.0831 | 63.0114 | 63.0114 | 63.0114 | 63.0114
|  | Boot 67 | 9.6824 | 0.00010949 | 0.0011644 | -0.10716 | 0.69743 | 1.6308e-06 | 0.004233 | 0.004233 | 0.004233 | 0.004233 | 0.086957 | 0.086957 | 0.086957 | 0.086957 | 1.8469 | 1.8469 | 1.8469 | 1.8469 | 88.3043 | 88.3043 | 88.3043 | 88.3043 | 97.3212 | 97.3212 | 97.3212 | 97.3212 | 77.4971 | 77.4971 | 77.4971 | 77.4971 | 69.2127 | 69.2127 | 69.2127 | 69.2127 | 67.3671 | 67.3671 | 67.3671 | 67.3671
|  | Boot 68 | 9.9818 | 9.8544e-05 | 0.13657 | -0.26715 | 0.59173 | 1.5348e-06 | 0.26172 | 0.26172 | 0.26172 | 0.26172 | 1.3308 | 1.3308 | 1.3308 | 1.3308 | 6.8202 | 6.8202 | 6.8202 | 6.8202 | 74.9055 | 74.9055 | 74.9055 | 74.9055 | 96.1897 | 96.1897 | 96.1897 | 96.1897 | 66.5287 | 66.5287 | 66.5287 | 66.5287 | 64.2487 | 64.2487 | 64.2487 | 64.2487 | 64.2066 | 64.2066 | 64.2066 | 64.2066
|  | Boot 69 | 9.314 | 0.000109 | 0.00024805 | -0.043234 | 0.72491 | 1.9122e-06 | 0.0014343 | 0.0014343 | 0.0014343 | 0.0014343 | 0.046712 | 0.046712 | 0.046712 | 0.046712 | 1.5215 | 1.5215 | 1.5215 | 1.5215 | 81.7827 | 81.7827 | 81.7827 | 81.7827 | 93.2097 | 93.2097 | 93.2097 | 93.2097 | 80.5165 | 80.5165 | 80.5165 | 80.5165 | 69.2957 | 69.2957 | 69.2957 | 69.2957 | 62.0689 | 62.0689 | 62.0689 | 62.0689
|  | Boot 70 | 9.7039 | 0.00010869 | 0.0058197 | -0.14605 | 0.63571 | 1.8368e-06 | 0.015883 | 0.015883 | 0.015883 | 0.015883 | 0.18854 | 0.18854 | 0.18854 | 0.18854 | 2.2887 | 2.2887 | 2.2887 | 2.2887 | 74.7003 | 74.7003 | 74.7003 | 74.7003 | 101.3995 | 101.3995 | 101.3995 | 101.3995 | 69.0649 | 69.0649 | 69.0649 | 69.0649 | 60.2782 | 60.2782 | 60.2782 | 60.2782 | 59.2272 | 59.2272 | 59.2272 | 59.2272
|  | Boot 71 | 6.2964 | 0.00014945 | 0.096638 | -0.24939 | 0.59838 | 2.2462e-06 | 0.1947 | 0.1947 | 0.1947 | 0.1947 | 1.1217 | 1.1217 | 1.1217 | 1.1217 | 6.5438 | 6.5438 | 6.5438 | 6.5438 | 82.9259 | 82.9259 | 82.9259 | 82.9259 | 93.0912 | 93.0912 | 93.0912 | 93.0912 | 68.8008 | 68.8008 | 68.8008 | 68.8008 | 66.5894 | 66.5894 | 66.5894 | 66.5894 | 66.5359 | 66.5359 | 66.5359 | 66.5359
|  | Boot 72 | 9.9412 | 0.00010785 | 0.0015764 | -0.099705 | 0.68067 | 2.0579e-06 | 0.0054591 | 0.0054591 | 0.0054591 | 0.0054591 | 0.10464 | 0.10464 | 0.10464 | 0.10464 | 2.0459 | 2.0459 | 2.0459 | 2.0459 | 88.2566 | 88.2566 | 88.2566 | 88.2566 | 92.768 | 92.768 | 92.768 | 92.768 | 67.3321 | 67.3321 | 67.3321 | 67.3321 | 55.7541 | 55.7541 | 55.7541 | 55.7541 | 52.8429 | 52.8429 | 52.8429 | 52.8429
|  | Boot 73 | 12.7936 | 0.00010931 | 0.001757 | -0.11726 | 0.67132 | 1.7084e-06 | 0.0057398 | 0.0057398 | 0.0057398 | 0.0057398 | 0.09694 | 0.09694 | 0.09694 | 0.09694 | 1.6916 | 1.6916 | 1.6916 | 1.6916 | 76.3034 | 76.3034 | 76.3034 | 76.3034 | 96.2 | 96.2 | 96.2 | 96.2 | 74.0031 | 74.0031 | 74.0031 | 74.0031 | 65.7125 | 65.7125 | 65.7125 | 65.7125 | 64.1432 | 64.1432 | 64.1432 | 64.1432
|  | Boot 74 | 11.0068 | 0.00011317 | 0.04283 | -0.22118 | 0.61072 | 1.6614e-06 | 0.093729 | 0.093729 | 0.093729 | 0.093729 | 0.66264 | 0.66264 | 0.66264 | 0.66264 | 4.7507 | 4.7507 | 4.7507 | 4.7507 | 81.8511 | 81.8511 | 81.8511 | 81.8511 | 104.9814 | 104.9814 | 104.9814 | 104.9814 | 72.2572 | 72.2572 | 72.2572 | 72.2572 | 68.2682 | 68.2682 | 68.2682 | 68.2682 | 68.1198 | 68.1198 | 68.1198 | 68.1198
|  | Boot 75 | 7.5904 | 0.00011058 | 0.0063185 | -0.1667 | 0.66123 | 1.6525e-06 | 0.017404 | 0.017404 | 0.017404 | 0.017404 | 0.21267 | 0.21267 | 0.21267 | 0.21267 | 2.6837 | 2.6837 | 2.6837 | 2.6837 | 85.3258 | 85.3258 | 85.3258 | 85.3258 | 94.7003 | 94.7003 | 94.7003 | 94.7003 | 72.1984 | 72.1984 | 72.1984 | 72.1984 | 67.3493 | 67.3493 | 67.3493 | 67.3493 | 66.9301 | 66.9301 | 66.9301 | 66.9301
|  | Boot 76 | 7.8637 | 0.00011062 | 0.0039109 | -0.14903 | 0.6713 | 1.8046e-06 | 0.011539 | 0.011539 | 0.011539 | 0.011539 | 0.16348 | 0.16348 | 0.16348 | 0.16348 | 2.3961 | 2.3961 | 2.3961 | 2.3961 | 83.858 | 83.858 | 83.858 | 83.858 | 87.8811 | 87.8811 | 87.8811 | 87.8811 | 67.3168 | 67.3168 | 67.3168 | 67.3168 | 61.9442 | 61.9442 | 61.9442 | 61.9442 | 61.3312 | 61.3312 | 61.3312 | 61.3312
|  | Boot 77 | 9.8902 | 0.00010783 | 0.00033262 | -0.036431 | 0.71747 | 2.349e-06 | 0.0017515 | 0.0017515 | 0.0017515 | 0.0017515 | 0.055459 | 0.055459 | 0.055459 | 0.055459 | 1.747 | 1.747 | 1.747 | 1.747 | 85.0903 | 85.0903 | 85.0903 | 85.0903 | 94.2225 | 94.2225 | 94.2225 | 94.2225 | 79.4885 | 79.4885 | 79.4885 | 79.4885 | 65.3504 | 65.3504 | 65.3504 | 65.3504 | 55.1204 | 55.1204 | 55.1204 | 55.1204
|  | Boot 78 | 9.1919 | 0.00010995 | 0.0073332 | -0.16629 | 0.65919 | 1.6909e-06 | 0.020063 | 0.020063 | 0.020063 | 0.020063 | 0.24212 | 0.24212 | 0.24212 | 0.24212 | 3.0025 | 3.0025 | 3.0025 | 3.0025 | 92.0488 | 92.0488 | 92.0488 | 92.0488 | 96.9306 | 96.9306 | 96.9306 | 96.9306 | 71.1108 | 71.1108 | 71.1108 | 71.1108 | 65.5254 | 65.5254 | 65.5254 | 65.5254 | 65.0395 | 65.0395 | 65.0395 | 65.0395
|  | Boot 79 | 8.6727 | 0.00010998 | 0.0031146 | -0.12764 | 0.65148 | 1.7931e-06 | 0.0092844 | 0.0092844 | 0.0092844 | 0.0092844 | 0.13236 | 0.13236 | 0.13236 | 0.13236 | 1.9372 | 1.9372 | 1.9372 | 1.9372 | 76.246 | 76.246 | 76.246 | 76.246 | 101.305 | 101.305 | 101.305 | 101.305 | 72.5585 | 72.5585 | 72.5585 | 72.5585 | 62.9891 | 62.9891 | 62.9891 | 62.9891 | 61.4556 | 61.4556 | 61.4556 | 61.4556
|  | Boot 80 | 10.4644 | 0.00010821 | 0.00049234 | -0.075471 | 0.71074 | 1.7018e-06 | 0.0022024 | 0.0022024 | 0.0022024 | 0.0022024 | 0.05768 | 0.05768 | 0.05768 | 0.05768 | 1.5411 | 1.5411 | 1.5411 | 1.5411 | 83.205 | 83.205 | 83.205 | 83.205 | 94.7645 | 94.7645 | 94.7645 | 94.7645 | 78.2656 | 78.2656 | 78.2656 | 78.2656 | 68.3191 | 68.3191 | 68.3191 | 68.3191 | 64.5945 | 64.5945 | 64.5945 | 64.5945
|  | Boot 81 | 8.9065 | 0.00010885 | 0.00043002 | -0.057585 | 0.71853 | 1.995e-06 | 0.0020709 | 0.0020709 | 0.0020709 | 0.0020709 | 0.060559 | 0.060559 | 0.060559 | 0.060559 | 1.7818 | 1.7818 | 1.7818 | 1.7818 | 88.3017 | 88.3017 | 88.3017 | 88.3017 | 93.9611 | 93.9611 | 93.9611 | 93.9611 | 76.7305 | 76.7305 | 76.7305 | 76.7305 | 63.9085 | 63.9085 | 63.9085 | 63.9085 | 57.4338 | 57.4338 | 57.4338 | 57.4338
|  | Boot 82 | 9.184 | 0.00010916 | 0.0022809 | -0.11371 | 0.65821 | 1.8058e-06 | 0.0071841 | 0.0071841 | 0.0071841 | 0.0071841 | 0.11405 | 0.11405 | 0.11405 | 0.11405 | 1.8544 | 1.8544 | 1.8544 | 1.8544 | 79.9553 | 79.9553 | 79.9553 | 79.9553 | 104.3455 | 104.3455 | 104.3455 | 104.3455 | 74.5951 | 74.5951 | 74.5951 | 74.5951 | 63.0171 | 63.0171 | 63.0171 | 63.0171 | 60.697 | 60.697 | 60.697 | 60.697
|  | Boot 83 | 11.6707 | 0.00010912 | 0.00037115 | -0.068393 | 0.73198 | 1.7586e-06 | 0.0018711 | 0.0018711 | 0.0018711 | 0.0018711 | 0.05694 | 0.05694 | 0.05694 | 0.05694 | 1.7583 | 1.7583 | 1.7583 | 1.7583 | 86.539 | 86.539 | 86.539 | 86.539 | 90.0946 | 90.0946 | 90.0946 | 90.0946 | 76.2135 | 76.2135 | 76.2135 | 76.2135 | 67.128 | 67.128 | 67.128 | 67.128 | 63.3005 | 63.3005 | 63.3005 | 63.3005
|  | Boot 84 | 7.926 | 0.00010856 | 0.00080362 | -0.084066 | 0.70378 | 1.862e-06 | 0.003219 | 0.003219 | 0.003219 | 0.003219 | 0.076472 | 0.076472 | 0.076472 | 0.076472 | 1.8528 | 1.8528 | 1.8528 | 1.8528 | 89.4362 | 89.4362 | 89.4362 | 89.4362 | 94.4014 | 94.4014 | 94.4014 | 94.4014 | 73.8987 | 73.8987 | 73.8987 | 73.8987 | 62.7235 | 62.7235 | 62.7235 | 62.7235 | 59.0932 | 59.0932 | 59.0932 | 59.0932
|  | Boot 85 | 11.9056 | 0.00010937 | 0.00097072 | -0.095228 | 0.68231 | 1.7085e-06 | 0.0035688 | 0.0035688 | 0.0035688 | 0.0035688 | 0.072101 | 0.072101 | 0.072101 | 0.072101 | 1.4977 | 1.4977 | 1.4977 | 1.4977 | 77.3303 | 77.3303 | 77.3303 | 77.3303 | 98.1434 | 98.1434 | 98.1434 | 98.1434 | 77.2235 | 77.2235 | 77.2235 | 77.2235 | 67.1805 | 67.1805 | 67.1805 | 67.1805 | 64.4639 | 64.4639 | 64.4639 | 64.4639
|  | Boot 86 | 9.4783 | 0.00010833 | 0.00061242 | -0.067523 | 0.7034 | 2.0962e-06 | 0.0026268 | 0.0026268 | 0.0026268 | 0.0026268 | 0.067376 | 0.067376 | 0.067376 | 0.067376 | 1.7464 | 1.7464 | 1.7464 | 1.7464 | 85.1302 | 85.1302 | 85.1302 | 85.1302 | 91.4937 | 91.4937 | 91.4937 | 91.4937 | 71.9667 | 71.9667 | 71.9667 | 71.9667 | 59.0458 | 59.0458 | 59.0458 | 59.0458 | 53.5228 | 53.5228 | 53.5228 | 53.5228
|  | Boot 87 | 10.0898 | 0.00010891 | 0.00091903 | -0.086063 | 0.6832 | 1.9412e-06 | 0.0034609 | 0.0034609 | 0.0034609 | 0.0034609 | 0.073058 | 0.073058 | 0.073058 | 0.073058 | 1.5742 | 1.5742 | 1.5742 | 1.5742 | 78.3838 | 78.3838 | 78.3838 | 78.3838 | 93.4015 | 93.4015 | 93.4015 | 93.4015 | 71.914 | 71.914 | 71.914 | 71.914 | 60.4534 | 60.4534 | 60.4534 | 60.4534 | 56.8507 | 56.8507 | 56.8507 | 56.8507
|  | Boot 88 | 11.1359 | 0.00010879 | 0.0011346 | -0.08681 | 0.68182 | 1.8711e-06 | 0.0041549 | 0.0041549 | 0.0041549 | 0.0041549 | 0.085908 | 0.085908 | 0.085908 | 0.085908 | 1.8082 | 1.8082 | 1.8082 | 1.8082 | 89.3746 | 89.3746 | 89.3746 | 89.3746 | 104.8745 | 104.8745 | 104.8745 | 104.8745 | 77.8026 | 77.8026 | 77.8026 | 77.8026 | 63.4905 | 63.4905 | 63.4905 | 63.4905 | 59.0465 | 59.0465 | 59.0465 | 59.0465
|  | Boot 89 | 11.253 | 0.00010809 | 0.0046766 | -0.14457 | 0.64567 | 1.8099e-06 | 0.013133 | 0.013133 | 0.013133 | 0.013133 | 0.16596 | 0.16596 | 0.16596 | 0.16596 | 2.1532 | 2.1532 | 2.1532 | 2.1532 | 74.245 | 74.245 | 74.245 | 74.245 | 95.7578 | 95.7578 | 95.7578 | 95.7578 | 68.2784 | 68.2784 | 68.2784 | 68.2784 | 60.7011 | 60.7011 | 60.7011 | 60.7011 | 59.7732 | 59.7732 | 59.7732 | 59.7732
|  | Boot 90 | 8.4519 | 0.00010974 | 0.00080517 | -0.081805 | 0.69497 | 1.9392e-06 | 0.0031851 | 0.0031851 | 0.0031851 | 0.0031851 | 0.073088 | 0.073088 | 0.073088 | 0.073088 | 1.7087 | 1.7087 | 1.7087 | 1.7087 | 84.2673 | 84.2673 | 84.2673 | 84.2673 | 93.701 | 93.701 | 93.701 | 93.701 | 72.9932 | 72.9932 | 72.9932 | 72.9932 | 61.3983 | 61.3983 | 61.3983 | 61.3983 | 57.4885 | 57.4885 | 57.4885 | 57.4885
|  | Boot 91 | 8.2109 | 0.00010852 | 0.00041832 | -0.050817 | 0.69201 | 2.0626e-06 | 0.0019412 | 0.0019412 | 0.0019412 | 0.0019412 | 0.050986 | 0.050986 | 0.050986 | 0.050986 | 1.3458 | 1.3458 | 1.3458 | 1.3458 | 76.6533 | 76.6533 | 76.6533 | 76.6533 | 97.8406 | 97.8406 | 97.8406 | 97.8406 | 79.8605 | 79.8605 | 79.8605 | 79.8605 | 65.3271 | 65.3271 | 65.3271 | 65.3271 | 57.0991 | 57.0991 | 57.0991 | 57.0991
|  | Boot 92 | 9.65 | 0.00010865 | 0.00080779 | -0.070431 | 0.669 | 1.9701e-06 | 0.0030884 | 0.0030884 | 0.0030884 | 0.0030884 | 0.065061 | 0.065061 | 0.065061 | 0.065061 | 1.3882 | 1.3882 | 1.3882 | 1.3882 | 75.8393 | 75.8393 | 75.8393 | 75.8393 | 106.3454 | 106.3454 | 106.3454 | 106.3454 | 80.5343 | 80.5343 | 80.5343 | 80.5343 | 63.9748 | 63.9748 | 63.9748 | 63.9748 | 57.2318 | 57.2318 | 57.2318 | 57.2318
|  | Boot 93 | 9.8883 | 0.00010614 | 0.016892 | -0.19233 | 0.63781 | 1.7206e-06 | 0.041554 | 0.041554 | 0.041554 | 0.041554 | 0.39109 | 0.39109 | 0.39109 | 0.39109 | 3.7528 | 3.7528 | 3.7528 | 3.7528 | 88.4664 | 88.4664 | 88.4664 | 88.4664 | 95.0412 | 95.0412 | 95.0412 | 95.0412 | 66.6158 | 66.6158 | 66.6158 | 66.6158 | 61.9633 | 61.9633 | 61.9633 | 61.9633 | 61.6934 | 61.6934 | 61.6934 | 61.6934
|  | Boot 94 | 9.3901 | 0.00010912 | 0.0033076 | -0.12965 | 0.65484 | 1.7994e-06 | 0.0098597 | 0.0098597 | 0.0098597 | 0.0098597 | 0.14131 | 0.14131 | 0.14131 | 0.14131 | 2.0778 | 2.0778 | 2.0778 | 2.0778 | 80.2973 | 80.2973 | 80.2973 | 80.2973 | 100.5284 | 100.5284 | 100.5284 | 100.5284 | 71.6114 | 71.6114 | 71.6114 | 71.6114 | 62.2101 | 62.2101 | 62.2101 | 62.2101 | 60.7511 | 60.7511 | 60.7511 | 60.7511
|  | Boot 95 | 9.4096 | 0.00010886 | 0.00068226 | -0.080372 | 0.69833 | 1.7883e-06 | 0.002788 | 0.002788 | 0.002788 | 0.002788 | 0.066025 | 0.066025 | 0.066025 | 0.066025 | 1.5957 | 1.5957 | 1.5957 | 1.5957 | 83.5273 | 83.5273 | 83.5273 | 83.5273 | 96.4451 | 96.4451 | 96.4451 | 96.4451 | 76.8259 | 76.8259 | 76.8259 | 76.8259 | 65.653 | 65.653 | 65.653 | 65.653 | 61.7953 | 61.7953 | 61.7953 | 61.7953
|  | Boot 96 | 11.5788 | 0.00010847 | 0.0047808 | -0.14511 | 0.65706 | 1.6531e-06 | 0.013713 | 0.013713 | 0.013713 | 0.013713 | 0.18289 | 0.18289 | 0.18289 | 0.18289 | 2.5033 | 2.5033 | 2.5033 | 2.5033 | 89.2234 | 89.2234 | 89.2234 | 89.2234 | 105.3818 | 105.3818 | 105.3818 | 105.3818 | 74.9926 | 74.9926 | 74.9926 | 74.9926 | 66.6818 | 66.6818 | 66.6818 | 66.6818 | 65.6728 | 65.6728 | 65.6728 | 65.6728
|  | Boot 97 | 9.2754 | 0.00010249 | 0.00050835 | -0.011179 | 0.75598 | 5.2543e-06 | 0.0027195 | 0.0027195 | 0.0027195 | 0.0027195 | 0.11366 | 0.11366 | 0.11366 | 0.11366 | 4.5538 | 4.5538 | 4.5538 | 4.5538 | 90.4832 | 90.4832 | 90.4832 | 90.4832 | 89.0725 | 89.0725 | 89.0725 | 89.0725 | 81.7175 | 81.7175 | 81.7175 | 81.7175 | 72.1131 | 72.1131 | 72.1131 | 72.1131 | 61.3386 | 61.3386 | 61.3386 | 61.3386
|  | Boot 98 | 9.277 | 0.00010769 | 0.00053109 | -0.086572 | 0.7092 | 1.7267e-06 | 0.0022897 | 0.0022897 | 0.0022897 | 0.0022897 | 0.056904 | 0.056904 | 0.056904 | 0.056904 | 1.4556 | 1.4556 | 1.4556 | 1.4556 | 75.8842 | 75.8842 | 75.8842 | 75.8842 | 86.2512 | 86.2512 | 86.2512 | 86.2512 | 72.4347 | 72.4347 | 72.4347 | 72.4347 | 65.1162 | 65.1162 | 65.1162 | 65.1162 | 62.8349 | 62.8349 | 62.8349 | 62.8349
|  | Boot 99 | 9.9222 | 0.0001099 | 0.0059881 | -0.15724 | 0.6515 | 1.72e-06 | 0.016496 | 0.016496 | 0.016496 | 0.016496 | 0.20097 | 0.20097 | 0.20097 | 0.20097 | 2.5173 | 2.5173 | 2.5173 | 2.5173 | 81.7413 | 81.7413 | 81.7413 | 81.7413 | 97.3149 | 97.3149 | 97.3149 | 97.3149 | 70.8846 | 70.8846 | 70.8846 | 70.8846 | 64.5566 | 64.5566 | 64.5566 | 64.5566 | 63.9221 | 63.9221 | 63.9221 | 63.9221
|  | Boot 100 | 10.9948 | 0.00010919 | 0.0011926 | -0.098171 | 0.68197 | 1.746e-06 | 0.0042604 | 0.0042604 | 0.0042604 | 0.0042604 | 0.083909 | 0.083909 | 0.083909 | 0.083909 | 1.6956 | 1.6956 | 1.6956 | 1.6956 | 83.2607 | 83.2607 | 83.2607 | 83.2607 | 100.1626 | 100.1626 | 100.1626 | 100.1626 | 76.6723 | 76.6723 | 76.6723 | 76.6723 | 65.7774 | 65.7774 | 65.7774 | 65.7774 | 62.9685 | 62.9685 | 62.9685 | 62.9685
|  | UpperCI | 11.9056 | 0.00011317 | 0.096638 | -0.013964 | 0.73409 | 4.2179e-06
|  | LowerCI | 7.3254 | 2.5385e-05 | 0.00024805 | -0.26715 | 0.59173 | 1.4985e-06
|  | b-min | 6.2964 | -0.00048692 | 0.00019202 | -0.32974 | 0.49417 | 1.7143e-07
|  | b-max | 13.1182 | 0.00014945 | 0.1856 | -0.0087389 | 0.76698 | 0.00026794
MakeScatterPlot

## RegressionFunction
This Sheet Estimates the confidence intervals for the Regression Function (which depends on the design variable)
1. Enter the range of values of the design variable X
2. Enter the number of X points at which to calculate
the regression function.
X Range Upper Limit |  |  | 80
X Range Lower Limit |  |  | 5
Num X Points |  |  | 50 | [6 empty] | QuickBoot | Y
Numboots | 100
X | 5 | 6.5306 | 8.0612 | 9.5918 | 11.1224 | 12.6531 | 14.1837 | 15.7143 | 17.2449 | 18.7755 | 20.3061 | 21.8367 | 23.3673 | 24.898 | 26.4286 | 27.9592 | 29.4898 | 31.0204 | 32.551 | 34.0816 | 35.6122 | 37.1429 | 38.6735 | 40.2041 | 41.7347 | 43.2653 | 44.7959 | 46.3265 | 47.8571 | 49.3878 | 50.9184 | 52.449 | 53.9796 | 55.5102 | 57.0408 | 58.5714 | 60.102 | 61.6327 | 63.1633 | 64.6939 | 66.2245 | 67.7551 | 69.2857 | 70.8163 | 72.3469 | 73.8776 | 75.4082 | 76.9388 | 78.4694 | 80
MLE Fit | 0.029788 | 0.072421 | 0.17659 | 0.43189 | 1.059 | 2.598 | 6.3362 | 15.0917 | 33.6096 | 64.4613 | 97.6492 | 116.77 | 120.1816 | 115.6997 | 108.9243 | 102.1431 | 96.0563 | 90.7931 | 86.3047 | 82.4973 | 79.2742 | 76.5479 | 74.2426 | 72.2936 | 70.6458 | 69.2528 | 68.0751 | 67.0795 | 66.2378 | 65.5263 | 64.9247 | 64.4162 | 63.9863 | 63.6228 | 63.3156 | 63.0558 | 62.8362 | 62.6506 | 62.4936 | 62.3609 | 62.2488 | 62.154 | 62.0738 | 62.006 | 61.9487 | 61.9003 | 61.8593 | 61.8247 | 61.7955 | 61.7707
Upper CI | 0.27442 | 0.58888 | 1.2458 | 2.5854 | 5.2233 | 10.144 | 18.5752 | 31.4968 | 51.1707 | 79.3117 | 121.4912 | 184.6887 | 202.4453 | 184.7649 | 156.0483 | 128.8871 | 108.2859 | 100.4465 | 101.4382 | 102.1905 | 101.6176 | 99.9261 | 97.4313 | 94.4135 | 91.0994 | 87.6668 | 84.255 | 80.9762 | 77.9279 | 75.2091 | 72.9388 | 71.2657 | 70.3243 | 70.1135 | 70.4528 | 71.1112 | 71.9172 | 72.7692 | 73.6114 | 74.4147 | 75.1643 | 75.8538 | 76.4818 | 77.0495 | 77.5596 | 78.0159 | 78.4225 | 78.7835 | 79.1032 | 79.3857
Lower CI | -0.21484 | -0.44403 | -0.8926 | -1.7217 | -3.1053 | -4.948 | -5.9028 | -1.3135 | 16.0485 | 49.611 | 73.8071 | 48.8512 | 37.9178 | 46.6344 | 61.8003 | 75.399 | 83.8267 | 81.1398 | 71.1712 | 62.8041 | 56.9307 | 53.1697 | 51.054 | 50.1737 | 50.1923 | 50.8388 | 51.8952 | 53.1829 | 54.5478 | 55.8435 | 56.9107 | 57.5667 | 57.6483 | 57.1322 | 56.1783 | 55.0004 | 53.7552 | 52.532 | 51.3758 | 50.3072 | 49.3333 | 48.4541 | 47.6657 | 46.9625 | 46.3378 | 45.7847 | 45.2962 | 44.8659 | 44.4877 | 44.1557
Boot 1 | 0.052634 | 0.12047 | 0.27651 | 0.63661 | 1.47 | 3.3994 | 7.8333 | 17.7236 | 37.9488 | 71.4483 | 108.3036 | 129.6593 | 132.0917 | 124.8664 | 115.1977 | 106.0149 | 98.1214 | 91.5738 | 86.2162 | 81.8559 | 78.3148 | 75.4417 | 73.1114 | 71.2216 | 69.6891 | 68.4465 | 67.4389 | 66.6218 | 65.9593 | 65.4221 | 64.9865 | 64.6333 | 64.3469 | 64.1146 | 63.9263 | 63.7736 | 63.6498 | 63.5494 | 63.468 | 63.4019 | 63.3484 | 63.305 | 63.2698 | 63.2413 | 63.2181 | 63.1994 | 63.1842 | 63.1718 | 63.1618 | 63.1537
Boot 2 | 0.012512 | 0.035204 | 0.099171 | 0.27955 | 0.78733 | 2.2054 | 6.0631 | 15.7916 | 36.0366 | 64.6469 | 87.7801 | 98.0384 | 99.8046 | 98.1187 | 95.3769 | 92.4503 | 89.6207 | 86.9685 | 84.5085 | 82.2352 | 80.1371 | 78.2015 | 76.4162 | 74.7696 | 73.251 | 71.8503 | 70.5585 | 69.3671 | 68.2683 | 67.2549 | 66.3202 | 65.4582 | 64.6631 | 63.9299 | 63.2536 | 62.6299 | 62.0546 | 61.5241 | 61.0348 | 60.5835 | 60.1672 | 59.7834 | 59.4293 | 59.1028 | 58.8017 | 58.5239 | 58.2677 | 58.0315 | 57.8136 | 57.6126
Boot 3 | 0.036212 | 0.08496 | 0.19976 | 0.47073 | 1.1114 | 2.6247 | 6.1712 | 14.2575 | 31.3378 | 61.3825 | 98.3315 | 124.5273 | 132.2655 | 128.341 | 120.236 | 111.5742 | 103.6091 | 96.6467 | 90.6746 | 85.5892 | 81.2713 | 77.6094 | 74.5051 | 71.8741 | 69.6444 | 67.7549 | 66.1536 | 64.7966 | 63.6466 | 62.6721 | 61.8463 | 61.1464 | 60.5534 | 60.0508 | 59.6249 | 59.2639 | 58.9581 | 58.6989 | 58.4792 | 58.2931 | 58.1353 | 58.0017 | 57.8884 | 57.7924 | 57.711 | 57.6421 | 57.5837 | 57.5342 | 57.4922 | 57.4567
Boot 4 | 0.036125 | 0.086736 | 0.20867 | 0.50304 | 1.2144 | 2.9297 | 7.0176 | 16.4051 | 35.9036 | 68.0403 | 102.6658 | 122.6982 | 125.8682 | 120.3024 | 112.1321 | 103.9389 | 96.5345 | 90.0793 | 84.5262 | 79.7732 | 75.7132 | 72.2477 | 69.2906 | 66.7676 | 64.6151 | 62.7787 | 61.212 | 59.8755 | 58.7352 | 57.7624 | 56.9325 | 56.2244 | 55.6204 | 55.1051 | 54.6654 | 54.2904 | 53.9704 | 53.6974 | 53.4645 | 53.2658 | 53.0963 | 52.9517 | 52.8283 | 52.7231 | 52.6333 | 52.5567 | 52.4913 | 52.4356 | 52.388 | 52.3474
Boot 5 | 0.028271 | 0.077069 | 0.20994 | 0.57073 | 1.5426 | 4.1045 | 10.4812 | 24.2792 | 46.6646 | 69.8912 | 84.5976 | 90.6273 | 91.969 | 91.3777 | 90.0832 | 88.5577 | 86.9726 | 85.3884 | 83.8261 | 82.2929 | 80.7906 | 79.3197 | 77.8796 | 76.4699 | 75.09 | 73.7393 | 72.4172 | 71.123 | 69.8561 | 68.6161 | 67.4023 | 66.2141 | 65.0511 | 63.9127 | 62.7983 | 61.7075 | 60.6398 | 59.5946 | 58.5716 | 57.5702 | 56.5899 | 55.6304 | 54.6912 | 53.7718 | 52.8719 | 51.991 | 51.1288 | 50.2848 | 49.4586 | 48.6499
Boot 6 | 0.02517 | 0.062571 | 0.15596 | 0.38973 | 0.97584 | 2.4427 | 6.0709 | 14.7017 | 33.1461 | 63.933 | 96.8854 | 115.951 | 119.8059 | 115.9891 | 109.819 | 103.4865 | 97.6893 | 92.5826 | 88.1467 | 84.314 | 81.0091 | 78.1615 | 75.7088 | 73.5963 | 71.7771 | 70.2104 | 68.8612 | 67.6993 | 66.6987 | 65.8369 | 65.0949 | 64.4558 | 63.9054 | 63.4315 | 63.0233 | 62.6718 | 62.3691 | 62.1084 | 61.8839 | 61.6906 | 61.5241 | 61.3807 | 61.2573 | 61.1509 | 61.0593 | 60.9805 | 60.9126 | 60.8541 | 60.8037 | 60.7603
Boot 7 | 0.021789 | 0.05613 | 0.14495 | 0.3752 | 0.97255 | 2.5171 | 6.4477 | 15.9615 | 36.0947 | 67.7409 | 97.9286 | 112.9805 | 114.963 | 111.1203 | 105.6449 | 100.1353 | 95.0817 | 90.5881 | 86.6368 | 83.1766 | 80.1511 | 77.5074 | 75.1976 | 73.1798 | 71.4172 | 69.8774 | 68.5324 | 67.3574 | 66.331 | 65.4344 | 64.6512 | 63.9671 | 63.3694 | 62.8474 | 62.3913 | 61.9929 | 61.6449 | 61.3409 | 61.0754 | 60.8434 | 60.6408 | 60.4638 | 60.3092 | 60.1741 | 60.0561 | 59.953 | 59.863 | 59.7843 | 59.7156 | 59.6556
Boot 8 | 0.01575 | 0.042696 | 0.11612 | 0.31675 | 0.86548 | 2.3592 | 6.3386 | 16.2393 | 36.8022 | 66.0869 | 89.6867 | 99.4591 | 100.1878 | 97.4593 | 93.8801 | 90.3524 | 87.1352 | 84.2759 | 81.7577 | 79.5472 | 77.6092 | 75.9108 | 74.4227 | 73.1188 | 71.9765 | 70.9757 | 70.0988 | 69.3305 | 68.6575 | 68.0678 | 67.5511 | 67.0985 | 66.7019 | 66.3544 | 66.05 | 65.7833 | 65.5497 | 65.3449 | 65.1656 | 65.0084 | 64.8708 | 64.7501 | 64.6445 | 64.5519 | 64.4707 | 64.3997 | 64.3374 | 64.2829 | 64.2351 | 64.1932
Boot 9 | 0.012016 | 0.0352 | 0.10322 | 0.30282 | 0.88698 | 2.5781 | 7.3043 | 19.2309 | 42.6202 | 71.2685 | 90.3762 | 97.2626 | 97.7281 | 95.8944 | 93.4343 | 90.9102 | 88.4939 | 86.2306 | 84.126 | 82.1736 | 80.3639 | 78.687 | 77.1333 | 75.6937 | 74.36 | 73.1243 | 71.9795 | 70.9188 | 69.936 | 69.0255 | 68.182 | 67.4004 | 66.6763 | 66.0054 | 65.3839 | 64.808 | 64.2744 | 63.7801 | 63.3221 | 62.8978 | 62.5046 | 62.1404 | 61.8029 | 61.4903 | 61.2006 | 60.9322 | 60.6836 | 60.4532 | 60.2398 | 60.042
Boot 10 | 0.015924 | 0.043174 | 0.11709 | 0.3175 | 0.85958 | 2.3143 | 6.1302 | 15.5324 | 35.3717 | 65.8046 | 94.4196 | 109.8947 | 114.2234 | 113.1999 | 110.2325 | 106.7162 | 103.1498 | 99.699 | 96.413 | 93.3015 | 90.3613 | 87.5848 | 84.9638 | 82.4896 | 80.1542 | 77.9499 | 75.8691 | 73.9052 | 72.0514 | 70.3016 | 68.6499 | 67.091 | 65.6195 | 64.2305 | 62.9195 | 61.682 | 60.5139 | 59.4114 | 58.3708 | 57.3885 | 56.4613 | 55.5861 | 54.7601 | 53.9804 | 53.2444 | 52.5497 | 51.894 | 51.2751 | 50.6909 | 50.1394
Boot 11 | 0.019744 | 0.050998 | 0.13198 | 0.3421 | 0.88745 | 2.2974 | 5.887 | 14.6107 | 33.359 | 64.008 | 95.3998 | 112.9362 | 116.7614 | 113.8608 | 108.7837 | 103.3873 | 98.2897 | 93.656 | 89.5014 | 85.795 | 82.4946 | 79.5578 | 76.9452 | 74.6214 | 72.5543 | 70.7158 | 69.0805 | 67.626 | 66.3323 | 65.1815 | 64.158 | 63.2477 | 62.438 | 61.7178 | 61.0772 | 60.5074 | 60.0006 | 59.5498 | 59.1489 | 58.7923 | 58.4751 | 58.193 | 57.9421 | 57.7189 | 57.5203 | 57.3438 | 57.1867 | 57.047 | 56.9228 | 56.8123
Boot 12 | 0.026375 | 0.065098 | 0.16102 | 0.39915 | 0.99096 | 2.4589 | 6.0598 | 14.5832 | 32.8863 | 64.2347 | 99.645 | 121.8183 | 127.3004 | 123.658 | 116.9743 | 109.906 | 103.3417 | 97.5034 | 92.3917 | 87.9427 | 84.0793 | 80.7273 | 77.8201 | 75.2988 | 73.1125 | 71.2166 | 69.5726 | 68.1471 | 66.9109 | 65.839 | 64.9095 | 64.1034 | 63.4045 | 62.7985 | 62.2729 | 61.8172 | 61.422 | 61.0794 | 60.7822 | 60.5246 | 60.3011 | 60.1074 | 59.9394 | 59.7937 | 59.6674 | 59.5579 | 59.4629 | 59.3805 | 59.3091 | 59.2471
Boot 13 | 0.013866 | 0.040217 | 0.11677 | 0.33921 | 0.98375 | 2.8306 | 7.9333 | 20.6284 | 45.047 | 74.2073 | 93.0162 | 99.2865 | 99.1196 | 96.705 | 93.7211 | 90.7261 | 87.8865 | 85.2428 | 82.7964 | 80.5372 | 78.4524 | 76.529 | 74.7547 | 73.1178 | 71.6079 | 70.2149 | 68.93 | 67.7447 | 66.6513 | 65.6426 | 64.7121 | 63.8538 | 63.062 | 62.3316 | 61.6578 | 61.0362 | 60.4628 | 59.9339 | 59.446 | 58.9959 | 58.5807 | 58.1977 | 57.8443 | 57.5184 | 57.2177 | 56.9404 | 56.6845 | 56.4485 | 56.2307 | 56.0299
Boot 14 | 0.026922 | 0.065178 | 0.15816 | 0.38465 | 0.93721 | 2.2834 | 5.5322 | 13.1298 | 29.425 | 57.9366 | 91.8837 | 114.9192 | 121.687 | 118.7766 | 112.4246 | 105.5278 | 99.0906 | 93.3756 | 88.394 | 84.0821 | 80.36 | 77.1504 | 74.384 | 72 | 69.9456 | 68.1753 | 66.6499 | 65.3355 | 64.2028 | 63.2268 | 62.3858 | 61.6612 | 61.0367 | 60.4987 | 60.035 | 59.6355 | 59.2912 | 58.9946 | 58.739 | 58.5187 | 58.3289 | 58.1654 | 58.0244 | 57.903 | 57.7984 | 57.7082 | 57.6305 | 57.5636 | 57.5059 | 57.4562
Boot 15 | 0.28609 | 0.51472 | 0.92673 | 1.6703 | 3.015 | 5.4531 | 9.884 | 17.9278 | 32.3302 | 56.8091 | 92.6122 | 129.1121 | 145.2505 | 137.1841 | 119.6628 | 103.4375 | 91.3782 | 83.1108 | 77.6253 | 74.0365 | 71.7036 | 70.1918 | 69.2136 | 68.5812 | 68.1725 | 67.9084 | 67.7378 | 67.6276 | 67.5564 | 67.5105 | 67.4808 | 67.4616 | 67.4492 | 67.4412 | 67.436 | 67.4327 | 67.4305 | 67.4291 | 67.4282 | 67.4276 | 67.4273 | 67.427 | 67.4269 | 67.4268 | 67.4267 | 67.4266 | 67.4266 | 67.4266 | 67.4266 | 67.4266
Boot 16 | 0.061429 | 0.13525 | 0.29868 | 0.66193 | 1.4724 | 3.2844 | 7.3187 | 16.1 | 33.9092 | 64.1328 | 99.8432 | 123.2417 | 127.8578 | 121.6944 | 112.4886 | 103.6343 | 96.0984 | 89.9611 | 85.0483 | 81.1431 | 78.0479 | 75.5979 | 73.6594 | 72.1261 | 70.9135 | 69.9544 | 69.1959 | 68.5961 | 68.1217 | 67.7465 | 67.4498 | 67.2152 | 67.0296 | 66.8829 | 66.7668 | 66.6751 | 66.6025 | 66.5451 | 66.4997 | 66.4638 | 66.4354 | 66.4129 | 66.3952 | 66.3811 | 66.37 | 66.3612 | 66.3543 | 66.3488 | 66.3445 | 66.341
Boot 17 | 0.025061 | 0.060549 | 0.14672 | 0.35663 | 0.86916 | 2.1203 | 5.1502 | 12.2729 | 27.6658 | 54.8691 | 87.6171 | 110.1142 | 117.0125 | 114.6317 | 108.9783 | 102.8246 | 97.1194 | 92.1023 | 87.7756 | 84.072 | 80.9112 | 78.2167 | 75.9209 | 73.9651 | 72.299 | 70.8799 | 69.6711 | 68.6415 | 67.7644 | 67.0173 | 66.381 | 65.839 | 65.3773 | 64.984 | 64.6491 | 64.3637 | 64.1207 | 63.9137 | 63.7374 | 63.5872 | 63.4592 | 63.3502 | 63.2574 | 63.1784 | 63.111 | 63.0536 | 63.0048 | 62.9632 | 62.9277 | 62.8975
Boot 18 | 0.026012 | 0.06354 | 0.15573 | 0.38302 | 0.94488 | 2.3331 | 5.7282 | 13.73 | 30.72 | 59.0002 | 89.2651 | 106.7319 | 110.1744 | 106.6137 | 100.9914 | 95.3194 | 90.2178 | 85.8056 | 82.0447 | 78.857 | 76.1609 | 73.8826 | 71.9581 | 70.3325 | 68.9597 | 67.8002 | 66.8209 | 65.9939 | 65.2955 | 64.7056 | 64.2074 | 63.7867 | 63.4314 | 63.1313 | 62.8778 | 62.6638 | 62.483 | 62.3303 | 62.2014 | 62.0925 | 62.0005 | 61.9229 | 61.8573 | 61.8019 | 61.7551 | 61.7156 | 61.6822 | 61.654 | 61.6302 | 61.6101
Boot 19 | 0.014181 | 0.03838 | 0.10402 | 0.28222 | 0.76559 | 2.0696 | 5.5211 | 14.1608 | 32.8701 | 62.5323 | 91.043 | 106.1963 | 109.8538 | 108.1685 | 104.7076 | 100.8796 | 97.1601 | 93.6896 | 90.4964 | 87.5729 | 84.9012 | 82.4612 | 80.2333 | 78.1993 | 76.3423 | 74.647 | 73.0992 | 71.6863 | 70.3963 | 69.2186 | 68.1435 | 67.1619 | 66.2658 | 65.4478 | 64.7009 | 64.0191 | 63.3966 | 62.8283 | 62.3095 | 61.8359 | 61.4035 | 61.0087 | 60.6483 | 60.3193 | 60.0189 | 59.7447 | 59.4944 | 59.2658 | 59.0572 | 58.8667
Boot 20 | 0.019514 | 0.051099 | 0.13408 | 0.35244 | 0.92714 | 2.4328 | 6.3078 | 15.7549 | 35.7282 | 66.7125 | 95.664 | 109.9554 | 112.0298 | 108.6777 | 103.7389 | 98.6821 | 93.971 | 89.7172 | 85.9186 | 82.5403 | 79.5401 | 76.8773 | 74.5144 | 72.4178 | 70.5574 | 68.9068 | 67.4423 | 66.1429 | 64.99 | 63.967 | 63.0593 | 62.254 | 61.5395 | 60.9055 | 60.343 | 59.8439 | 59.4011 | 59.0082 | 58.6595 | 58.3502 | 58.0758 | 57.8323 | 57.6162 | 57.4245 | 57.2544 | 57.1035 | 56.9696 | 56.8508 | 56.7454 | 56.6519
Boot 21 | 0.052993 | 0.11621 | 0.25559 | 0.56396 | 1.2486 | 2.7721 | 6.1519 | 13.5197 | 28.7118 | 55.8726 | 91.8263 | 120.5759 | 130.8061 | 127.4616 | 119.0047 | 109.97 | 101.9231 | 95.1901 | 89.6909 | 85.2431 | 81.6603 | 78.7794 | 76.4645 | 74.605 | 73.1115 | 71.9122 | 70.949 | 70.1755 | 69.5543 | 69.0555 | 68.6549 | 68.3332 | 68.0748 | 67.8674 | 67.7008 | 67.567 | 67.4595 | 67.3732 | 67.3039 | 67.2483 | 67.2036 | 67.1677 | 67.1389 | 67.1158 | 67.0972 | 67.0823 | 67.0703 | 67.0607 | 67.0529 | 67.0467
Boot 22 | 0.019234 | 0.049523 | 0.12786 | 0.33097 | 0.85823 | 2.2229 | 5.7024 | 14.1573 | 32.2056 | 61.0811 | 89.4625 | 104.3742 | 107.0675 | 104.1266 | 99.5165 | 94.7833 | 90.414 | 86.5207 | 83.0955 | 80.0963 | 77.4748 | 75.185 | 73.1853 | 71.4393 | 69.9147 | 68.5836 | 67.4213 | 66.4066 | 65.5205 | 64.7469 | 64.0715 | 63.4817 | 62.9668 | 62.5172 | 62.1247 | 61.7819 | 61.4827 | 61.2214 | 60.9932 | 60.794 | 60.6201 | 60.4683 | 60.3357 | 60.2199 | 60.1189 | 60.0306 | 59.9536 | 59.8863 | 59.8275 | 59.7762
Boot 23 | 0.040238 | 0.093225 | 0.21663 | 0.505 | 1.1808 | 2.7652 | 6.453 | 14.7926 | 32.137 | 61.6042 | 95.4547 | 116.8408 | 121.2626 | 116.3084 | 108.5437 | 100.8174 | 94.0017 | 88.2375 | 83.4399 | 79.472 | 76.1986 | 73.5009 | 71.2785 | 69.4482 | 67.9407 | 66.6993 | 65.6769 | 64.835 | 64.1416 | 63.5706 | 63.1004 | 62.7131 | 62.3942 | 62.1316 | 61.9153 | 61.7372 | 61.5905 | 61.4697 | 61.3702 | 61.2883 | 61.2208 | 61.1653 | 61.1195 | 61.0818 | 61.0508 | 61.0252 | 61.0042 | 60.9869 | 60.9726 | 60.9608
Boot 24 | 0.017338 | 0.046452 | 0.12476 | 0.33585 | 0.90509 | 2.433 | 6.4539 | 16.4074 | 37.3651 | 68.5977 | 95.6348 | 107.7694 | 109.0525 | 105.9002 | 101.5581 | 97.1991 | 93.1762 | 89.5652 | 86.3556 | 83.5129 | 80.9983 | 78.7751 | 76.8098 | 75.0726 | 73.5371 | 72.1799 | 70.9802 | 69.9198 | 68.9826 | 68.1542 | 67.4219 | 66.7747 | 66.2026 | 65.6969 | 65.25 | 64.8549 | 64.5058 | 64.1971 | 63.9243 | 63.6832 | 63.47 | 63.2816 | 63.1151 | 62.9679 | 62.8378 | 62.7229 | 62.6212 | 62.5314 | 62.452 | 62.3818
Boot 25 | 0.015969 | 0.044221 | 0.12275 | 0.34136 | 0.94969 | 2.6303 | 7.1494 | 18.3521 | 40.9024 | 70.8506 | 92.8125 | 100.9409 | 100.9433 | 97.9921 | 94.3404 | 90.7509 | 87.4425 | 84.4573 | 81.7834 | 79.3947 | 77.2627 | 75.3604 | 73.6633 | 72.1494 | 70.7988 | 69.594 | 68.5192 | 67.5604 | 66.7051 | 65.9421 | 65.2615 | 64.6543 | 64.1126 | 63.6294 | 63.1984 | 62.8139 | 62.4708 | 62.1649 | 61.8919 | 61.6484 | 61.4311 | 61.2374 | 61.0645 | 60.9103 | 60.7727 | 60.65 | 60.5405 | 60.4428 | 60.3557 | 60.278
Boot 26 | 0.013959 | 0.039278 | 0.11064 | 0.31185 | 0.87807 | 2.4582 | 6.749 | 17.5173 | 39.6628 | 70.2654 | 94.2268 | 104.3426 | 105.6561 | 103.4785 | 100.2703 | 96.9131 | 93.6877 | 90.672 | 87.8779 | 85.2976 | 82.9173 | 80.7224 | 78.6986 | 76.8328 | 75.1126 | 73.5268 | 72.0647 | 70.7167 | 69.474 | 68.3284 | 67.2721 | 66.2983 | 65.4005 | 64.5729 | 63.8098 | 63.1063 | 62.4577 | 61.8598 | 61.3085 | 60.8003 | 60.3318 | 59.8998 | 59.5015 | 59.1344 | 58.7959 | 58.4838 | 58.1961 | 57.9309 | 57.6863 | 57.4609
Boot 27 | 0.018464 | 0.048777 | 0.12908 | 0.34205 | 0.90669 | 2.3958 | 6.2482 | 15.6634 | 35.5096 | 65.9737 | 94.0435 | 107.8267 | 109.9576 | 106.9145 | 102.3149 | 97.5476 | 93.0596 | 88.9657 | 85.2728 | 81.9549 | 78.9783 | 76.3094 | 73.9169 | 71.7723 | 69.8499 | 68.1268 | 66.5823 | 65.1979 | 63.9569 | 62.8446 | 61.8476 | 60.954 | 60.153 | 59.435 | 58.7914 | 58.2145 | 57.6975 | 57.234 | 56.8185 | 56.4462 | 56.1124 | 55.8132 | 55.545 | 55.3047 | 55.0892 | 54.8961 | 54.723 | 54.5678 | 54.4288 | 54.3041
Boot 28 | 0.062691 | 0.13766 | 0.30303 | 0.66894 | 1.4808 | 3.2841 | 7.2696 | 15.8843 | 33.3053 | 63.1454 | 99.5252 | 124.7818 | 130.6321 | 124.4011 | 114.3925 | 104.5143 | 95.9661 | 88.9085 | 83.1868 | 78.5822 | 74.8879 | 71.9276 | 69.5569 | 67.6587 | 66.1391 | 64.9225 | 63.9486 | 63.169 | 62.5448 | 62.0452 | 61.6453 | 61.3251 | 61.0688 | 60.8636 | 60.6993 | 60.5679 | 60.4626 | 60.3783 | 60.3109 | 60.2569 | 60.2137 | 60.1791 | 60.1513 | 60.1292 | 60.1114 | 60.0972 | 60.0858 | 60.0767 | 60.0694 | 60.0636
Boot 29 | 0.029833 | 0.073366 | 0.18085 | 0.44685 | 1.106 | 2.7357 | 6.7157 | 16.0507 | 35.6693 | 67.7326 | 101.1115 | 119.52 | 122.2752 | 117.369 | 110.2535 | 103.1315 | 96.683 | 91.0412 | 86.1669 | 81.9758 | 78.3787 | 75.2935 | 72.6482 | 70.3803 | 68.436 | 66.7692 | 65.3402 | 64.1152 | 63.065 | 62.1647 | 61.3929 | 60.7312 | 60.164 | 59.6777 | 59.2608 | 58.9034 | 58.5971 | 58.3344 | 58.1092 | 57.9162 | 57.7507 | 57.6089 | 57.4873 | 57.383 | 57.2936 | 57.217 | 57.1513 | 57.095 | 57.0467 | 57.0053
Boot 30 | 0.38189 | 0.79677 | 1.6557 | 3.4121 | 6.9118 | 13.5338 | 24.8977 | 41.4199 | 60.3196 | 76.6036 | 87.2493 | 92.6558 | 94.6359 | 94.7486 | 93.9387 | 92.7005 | 91.2755 | 89.7779 | 88.2609 | 86.749 | 85.2533 | 83.7785 | 82.3267 | 80.8986 | 79.4943 | 78.1137 | 76.7565 | 75.4222 | 74.1106 | 72.8213 | 71.5538 | 70.3079 | 69.0831 | 67.8791 | 66.6955 | 65.5321 | 64.3884 | 63.2642 | 62.159 | 61.0726 | 60.0046 | 58.9548 | 57.9228 | 56.9084 | 55.9111 | 54.9308 | 53.9671 | 53.0199 | 52.0886 | 51.1732
Boot 31 | 0.058204 | 0.13095 | 0.2955 | 0.66917 | 1.5208 | 3.4649 | 7.8791 | 17.6471 | 37.6196 | 71.1597 | 109.2085 | 132.2666 | 135.5224 | 128.3455 | 118.5143 | 109.2258 | 101.34 | 94.8975 | 89.7119 | 85.5627 | 82.251 | 79.6103 | 77.5056 | 75.8285 | 74.4921 | 73.4273 | 72.5788 | 71.9028 | 71.3642 | 70.9351 | 70.5932 | 70.3207 | 70.1037 | 69.9307 | 69.7929 | 69.6831 | 69.5956 | 69.5259 | 69.4704 | 69.4261 | 69.3909 | 69.3628 | 69.3404 | 69.3226 | 69.3084 | 69.297 | 69.288 | 69.2808 | 69.2751 | 69.2705
Boot 32 | 0.016319 | 0.045128 | 0.12502 | 0.34681 | 0.96202 | 2.6566 | 7.2095 | 18.5687 | 41.9859 | 74.6762 | 100.3608 | 110.7553 | 111.3851 | 108.2503 | 104.1203 | 99.966 | 96.0802 | 92.5307 | 89.3147 | 86.4093 | 83.787 | 81.4212 | 79.287 | 77.3619 | 75.6253 | 74.0589 | 72.646 | 71.3715 | 70.2219 | 69.185 | 68.2496 | 67.4059 | 66.6448 | 65.9583 | 65.3391 | 64.7805 | 64.2767 | 63.8222 | 63.4123 | 63.0425 | 62.709 | 62.4081 | 62.1367 | 61.8919 | 61.6711 | 61.4719 | 61.2923 | 61.1302 | 60.984 | 60.8522
Boot 33 | 0.035861 | 0.085742 | 0.20549 | 0.49368 | 1.1884 | 2.8609 | 6.8477 | 16.0366 | 35.3251 | 67.8232 | 104.057 | 125.9789 | 130.1067 | 124.7414 | 116.4988 | 108.2013 | 100.7347 | 94.2703 | 88.7533 | 84.0708 | 80.105 | 76.7491 | 73.9102 | 71.509 | 69.4782 | 67.7605 | 66.3079 | 65.0793 | 64.0402 | 63.1614 | 62.4182 | 61.7896 | 61.2579 | 60.8083 | 60.4281 | 60.1065 | 59.8345 | 59.6044 | 59.4099 | 59.2453 | 59.1062 | 58.9885 | 58.889 | 58.8048 | 58.7336 | 58.6734 | 58.6224 | 58.5794 | 58.5429 | 58.5121
Boot 34 | 0.0145 | 0.039654 | 0.10858 | 0.29753 | 0.81493 | 2.2224 | 5.9679 | 15.3218 | 35.1691 | 65.1111 | 91.8224 | 104.8521 | 107.422 | 105.413 | 101.9473 | 98.2142 | 94.6071 | 91.2397 | 88.133 | 85.2788 | 82.6605 | 80.2599 | 78.0593 | 76.0422 | 74.1933 | 72.4987 | 70.9454 | 69.5217 | 68.2167 | 67.0206 | 65.9243 | 64.9194 | 63.9984 | 63.1542 | 62.3804 | 61.6712 | 61.0211 | 60.4252 | 59.8791 | 59.3785 | 58.9197 | 58.4991 | 58.1137 | 57.7603 | 57.4365 | 57.1397 | 56.8676 | 56.6182 | 56.3897 | 56.1802
Boot 35 | 0.023548 | 0.059149 | 0.14889 | 0.37557 | 0.94862 | 2.3932 | 5.9873 | 14.566 | 32.8849 | 63.2653 | 95.4733 | 114.0468 | 117.9436 | 114.409 | 108.5151 | 102.37 | 96.664 | 91.5665 | 87.0757 | 83.1401 | 79.6979 | 76.6894 | 74.0608 | 71.7644 | 69.7583 | 68.0058 | 66.4749 | 65.1375 | 63.9692 | 62.9486 | 62.057 | 61.2782 | 60.5978 | 60.0035 | 59.4843 | 59.0307 | 58.6345 | 58.2884 | 57.986 | 57.7219 | 57.4912 | 57.2896 | 57.1135 | 56.9597 | 56.8253 | 56.7079 | 56.6054 | 56.5158 | 56.4376 | 56.3692
Boot 36 | 0.018075 | 0.047096 | 0.12304 | 0.32224 | 0.84529 | 2.2141 | 5.7401 | 14.3787 | 32.8775 | 62.2894 | 90.746 | 105.447 | 108.0928 | 105.2696 | 100.8269 | 96.2503 | 92.0076 | 88.2092 | 84.8506 | 81.8945 | 79.297 | 77.0162 | 75.0139 | 73.2562 | 71.7133 | 70.3591 | 69.1704 | 68.127 | 67.2111 | 66.4072 | 65.7015 | 65.0822 | 64.5385 | 64.0613 | 63.6424 | 63.2747 | 62.952 | 62.6687 | 62.4201 | 62.2018 | 62.0102 | 61.8421 | 61.6945 | 61.5649 | 61.4512 | 61.3514 | 61.2638 | 61.1868 | 61.1193 | 61.0601
Boot 37 | 0.012977 | 0.041342 | 0.13164 | 0.41843 | 1.3219 | 4.0956 | 11.9666 | 30.0328 | 56.7108 | 77.9875 | 87.6021 | 90.2908 | 90.3315 | 89.5206 | 88.4629 | 87.3484 | 86.2351 | 85.1404 | 84.0691 | 83.0223 | 81.9999 | 81.0014 | 80.0264 | 79.0743 | 78.1446 | 77.2367 | 76.3502 | 75.4845 | 74.6392 | 73.8137 | 73.0076 | 72.2205 | 71.4519 | 70.7014 | 69.9685 | 69.2528 | 68.5539 | 67.8715 | 67.2052 | 66.5544 | 65.919 | 65.2985 | 64.6926 | 64.101 | 63.5233 | 62.9591 | 62.4082 | 61.8702 | 61.3449 | 60.832
Boot 38 | 0.38737 | 0.69057 | 1.2323 | 2.202 | 3.9413 | 7.0667 | 12.6828 | 22.7036 | 40.1116 | 68.1287 | 105.5904 | 139.4971 | 152.4099 | 144.0918 | 127.1784 | 110.6998 | 97.5916 | 87.9456 | 81.076 | 76.2541 | 72.892 | 70.5554 | 68.9341 | 67.8101 | 67.0311 | 66.4914 | 66.1175 | 65.8585 | 65.6791 | 65.5548 | 65.4687 | 65.4091 | 65.3678 | 65.3392 | 65.3194 | 65.3056 | 65.2961 | 65.2896 | 65.285 | 65.2818 | 65.2797 | 65.2781 | 65.2771 | 65.2764 | 65.2759 | 65.2755 | 65.2753 | 65.2751 | 65.275 | 65.2749
Boot 39 | 0.019609 | 0.050613 | 0.13091 | 0.33919 | 0.87973 | 2.2775 | 5.8387 | 14.5059 | 33.1818 | 63.8349 | 95.3627 | 113.0206 | 116.8806 | 113.9798 | 108.907 | 103.5305 | 98.4678 | 93.8814 | 89.7833 | 86.14 | 82.9071 | 80.0405 | 77.4992 | 75.2467 | 73.2502 | 71.4805 | 69.912 | 68.5218 | 67.2896 | 66.1975 | 65.2295 | 64.3715 | 63.6111 | 62.937 | 62.3396 | 61.8101 | 61.3408 | 60.9248 | 60.5561 | 60.2293 | 59.9397 | 59.683 | 59.4554 | 59.2538 | 59.075 | 58.9166 | 58.7761 | 58.6517 | 58.5413 | 58.4436
Boot 40 | 0.031508 | 0.076254 | 0.18503 | 0.4502 | 1.0978 | 2.6771 | 6.4879 | 15.3514 | 33.9764 | 64.8747 | 98.0995 | 117.2414 | 120.5094 | 115.7313 | 108.6017 | 101.4677 | 95.0531 | 89.4938 | 84.7411 | 80.6989 | 77.2682 | 74.3587 | 71.892 | 69.801 | 68.0286 | 66.5262 | 65.2527 | 64.1733 | 63.2584 | 62.4828 | 61.8255 | 61.2683 | 60.796 | 60.3956 | 60.0563 | 59.7687 | 59.5249 | 59.3182 | 59.1431 | 58.9946 | 58.8688 | 58.7621 | 58.6717 | 58.595 | 58.5301 | 58.475 | 58.4283 | 58.3888 | 58.3552 | 58.3268
Boot 41 | 0.044475 | 0.10252 | 0.23685 | 0.54855 | 1.2733 | 2.9582 | 6.8473 | 15.5926 | 33.8441 | 65.6238 | 104.2587 | 130.9299 | 137.784 | 132.4717 | 123.0948 | 113.4624 | 104.8229 | 97.4283 | 91.2099 | 86.0166 | 81.6912 | 78.0929 | 75.1006 | 72.6128 | 70.5446 | 68.8253 | 67.396 | 66.2079 | 65.2201 | 64.3991 | 63.7165 | 63.1491 | 62.6774 | 62.2853 | 61.9594 | 61.6884 | 61.4632 | 61.2759 | 61.1203 | 60.9909 | 60.8833 | 60.7939 | 60.7196 | 60.6578 | 60.6064 | 60.5637 | 60.5282 | 60.4987 | 60.4742 | 60.4538
Boot 42 | 0.078006 | 0.16697 | 0.35819 | 0.7703 | 1.6608 | 3.5872 | 7.7375 | 16.5092 | 34.0035 | 64.1335 | 102.2415 | 130.5687 | 138.1521 | 131.5525 | 120.2093 | 108.9009 | 99.143 | 91.1481 | 84.7289 | 79.6175 | 75.5614 | 72.3474 | 69.8023 | 67.7874 | 66.1926 | 64.9302 | 63.9311 | 63.1403 | 62.5144 | 62.019 | 61.6269 | 61.3165 | 61.0709 | 60.8765 | 60.7226 | 60.6008 | 60.5045 | 60.4282 | 60.3678 | 60.32 | 60.2822 | 60.2522 | 60.2285 | 60.2098 | 60.1949 | 60.1832 | 60.1739 | 60.1665 | 60.1607 | 60.1561
Boot 43 | 0.021173 | 0.055885 | 0.14792 | 0.39252 | 1.0431 | 2.7654 | 7.2316 | 18.0872 | 40.3263 | 72.0634 | 97.8407 | 108.1087 | 107.9347 | 103.784 | 98.7451 | 93.8851 | 89.4992 | 85.6295 | 82.2424 | 79.2864 | 76.7095 | 74.4639 | 72.5073 | 70.8026 | 69.3174 | 68.0235 | 66.8962 | 65.914 | 65.0584 | 64.3129 | 63.6634 | 63.0976 | 62.6046 | 62.1752 | 61.801 | 61.475 | 61.191 | 60.9436 | 60.728 | 60.5402 | 60.3766 | 60.234 | 60.1098 | 60.0016 | 59.9073 | 59.8252 | 59.7537 | 59.6913 | 59.637 | 59.5897
Boot 44 | 0.04974 | 0.11139 | 0.25008 | 0.56307 | 1.2714 | 2.876 | 6.4946 | 14.4883 | 31.0837 | 60.5681 | 98.5489 | 127.3864 | 136.5083 | 132.1127 | 122.8636 | 113.1687 | 104.5157 | 97.2087 | 91.1673 | 86.2144 | 82.1678 | 78.8663 | 76.1744 | 73.98 | 72.1914 | 70.7337 | 69.5456 | 68.5773 | 67.7881 | 67.1449 | 66.6207 | 66.1934 | 65.8452 | 65.5615 | 65.3302 | 65.1417 | 64.988 | 64.8628 | 64.7608 | 64.6776 | 64.6098 | 64.5546 | 64.5096 | 64.4729 | 64.443 | 64.4186 | 64.3987 | 64.3825 | 64.3693 | 64.3586
Boot 45 | 0.011061 | 0.032538 | 0.095736 | 0.28155 | 0.82595 | 2.4022 | 6.8064 | 17.938 | 39.9866 | 67.7767 | 87.4088 | 95.4503 | 97.0117 | 96.0785 | 94.3507 | 92.4268 | 90.5026 | 88.6388 | 86.8524 | 85.1461 | 83.5182 | 81.9658 | 80.4854 | 79.0739 | 77.7281 | 76.4449 | 75.2214 | 74.0549 | 72.9426 | 71.8821 | 70.8709 | 69.9068 | 68.9875 | 68.111 | 67.2753 | 66.4785 | 65.7187 | 64.9943 | 64.3036 | 63.6451 | 63.0172 | 62.4185 | 61.8476 | 61.3034 | 60.7844 | 60.2896 | 59.8178 | 59.368 | 58.9391 | 58.5302
Boot 46 | 0.023223 | 0.058767 | 0.14926 | 0.38051 | 0.97298 | 2.4884 | 6.3093 | 15.4784 | 34.6739 | 64.2973 | 91.6776 | 104.5797 | 105.6911 | 101.8484 | 96.8009 | 91.9126 | 87.5653 | 83.8112 | 80.6039 | 77.875 | 75.5567 | 73.5884 | 71.9177 | 70.4997 | 69.2962 | 68.2748 | 67.4079 | 66.6722 | 66.0478 | 65.5179 | 65.0681 | 64.6864 | 64.3625 | 64.0876 | 63.8542 | 63.6562 | 63.4881 | 63.3455 | 63.2245 | 63.1217 | 63.0345 | 62.9605 | 62.8977 | 62.8444 | 62.7992 | 62.7608 | 62.7282 | 62.7006 | 62.6771 | 62.6572
Boot 47 | 0.02661 | 0.0644 | 0.15627 | 0.38026 | 0.92746 | 2.2635 | 5.4987 | 13.1032 | 29.5425 | 58.6381 | 93.7557 | 117.9005 | 125.1877 | 122.4066 | 116.0717 | 109.1978 | 102.8178 | 97.1936 | 92.3286 | 88.1507 | 84.573 | 81.5126 | 78.896 | 76.6591 | 74.7471 | 73.1127 | 71.7157 | 70.5216 | 69.5009 | 68.6285 | 67.8828 | 67.2454 | 66.7005 | 66.2348 | 65.8368 | 65.4966 | 65.2057 | 64.9572 | 64.7447 | 64.5631 | 64.4078 | 64.2751 | 64.1617 | 64.0648 | 63.9819 | 63.9111 | 63.8505 | 63.7988 | 63.7546 | 63.7168
Boot 48 | 0.022807 | 0.056513 | 0.14049 | 0.3504 | 0.87637 | 2.1931 | 5.4547 | 13.237 | 29.9583 | 58.1181 | 88.6608 | 106.7455 | 110.8681 | 107.8769 | 102.677 | 97.2979 | 92.3867 | 88.0866 | 84.3791 | 81.2012 | 78.4833 | 76.161 | 74.1774 | 72.4833 | 71.0366 | 69.8011 | 68.746 | 67.845 | 67.0756 | 66.4185 | 65.8574 | 65.3782 | 64.969 | 64.6196 | 64.3212 | 64.0664 | 63.8487 | 63.6629 | 63.5042 | 63.3687 | 63.253 | 63.1541 | 63.0697 | 62.9977 | 62.9361 | 62.8835 | 62.8387 | 62.8003 | 62.7676 | 62.7397
Boot 49 | 0.15645 | 0.30681 | 0.60281 | 1.1871 | 2.3437 | 4.6379 | 9.1805 | 18.0562 | 34.6604 | 62.3769 | 98.3513 | 127.6445 | 137.1217 | 130.6691 | 118.3688 | 106.1089 | 95.8187 | 87.7169 | 81.5027 | 76.7897 | 73.2331 | 70.5552 | 68.541 | 67.0269 | 65.8888 | 65.0336 | 64.391 | 63.9081 | 63.5453 | 63.2726 | 63.0677 | 62.9138 | 62.7981 | 62.7112 | 62.6459 | 62.5968 | 62.56 | 62.5323 | 62.5114 | 62.4958 | 62.484 | 62.4752 | 62.4686 | 62.4636 | 62.4598 | 62.457 | 62.4549 | 62.4533 | 62.4521 | 62.4512
Boot 50 | 0.011838 | 0.033023 | 0.092171 | 0.25728 | 0.71715 | 1.988 | 5.417 | 14.0668 | 32.4896 | 60.2347 | 85.1355 | 97.9156 | 101.3855 | 100.6529 | 98.4578 | 95.8691 | 93.2563 | 90.7388 | 88.3504 | 86.0966 | 83.9739 | 81.976 | 80.0961 | 78.3273 | 76.6631 | 75.0973 | 73.6241 | 72.2381 | 70.934 | 69.7071 | 68.5528 | 67.4667 | 66.4449 | 65.4836 | 64.5791 | 63.7281 | 62.9274 | 62.1741 | 61.4654 | 60.7986 | 60.1712 | 59.5809 | 59.0256 | 58.5031 | 58.0115 | 57.549 | 57.1138 | 56.7044 | 56.3192 | 55.9568
Boot 51 | 0.65563 | 1.0944 | 1.827 | 3.051 | 5.0971 | 8.5198 | 14.2488 | 23.8288 | 39.7417 | 65.5329 | 104.3154 | 151.881 | 186.5108 | 184.9353 | 156.6774 | 125.3957 | 101.6458 | 85.9071 | 76.0168 | 69.9353 | 66.2308 | 63.9841 | 62.6243 | 61.8023 | 61.3056 | 61.0056 | 60.8245 | 60.7151 | 60.6491 | 60.6093 | 60.5852 | 60.5707 | 60.5619 | 60.5566 | 60.5534 | 60.5515 | 60.5503 | 60.5496 | 60.5492 | 60.5489 | 60.5488 | 60.5487 | 60.5486 | 60.5486 | 60.5486 | 60.5485 | 60.5485 | 60.5485 | 60.5485 | 60.5485
Boot 52 | 0.026011 | 0.064004 | 0.15795 | 0.39097 | 0.9701 | 2.4078 | 5.938 | 14.2865 | 32.0661 | 61.7595 | 93.6782 | 112.2148 | 115.9233 | 112.1479 | 106.1166 | 99.9788 | 94.4091 | 89.5477 | 85.3648 | 81.7853 | 78.7286 | 76.1206 | 73.896 | 71.9987 | 70.3807 | 69.0009 | 67.8242 | 66.8207 | 65.965 | 65.2353 | 64.6129 | 64.0822 | 63.6297 | 63.2437 | 62.9146 | 62.6339 | 62.3945 | 62.1904 | 62.0164 | 61.8679 | 61.7413 | 61.6334 | 61.5413 | 61.4628 | 61.3959 | 61.3388 | 61.2901 | 61.2486 | 61.2132 | 61.183
Boot 53 | 0.013033 | 0.036844 | 0.10434 | 0.29585 | 0.8387 | 2.3665 | 6.5585 | 17.2228 | 39.5412 | 70.943 | 95.807 | 106.3407 | 107.7683 | 105.6421 | 102.5075 | 99.2609 | 96.1804 | 93.3374 | 90.7384 | 88.3701 | 86.2146 | 84.2536 | 82.4697 | 80.8471 | 79.3711 | 78.0286 | 76.8075 | 75.6968 | 74.6865 | 73.7676 | 72.9318 | 72.1715 | 71.48 | 70.851 | 70.2788 | 69.7584 | 69.2851 | 68.8545 | 68.4629 | 68.1067 | 67.7827 | 67.4879 | 67.2199 | 66.9761 | 66.7543 | 66.5525 | 66.369 | 66.2021 | 66.0503 | 65.9123
Boot 54 | 0.021149 | 0.053666 | 0.13654 | 0.34826 | 0.88984 | 2.2718 | 5.7514 | 14.1411 | 32.128 | 61.6788 | 92.1955 | 109.184 | 112.5824 | 109.3811 | 104.159 | 98.7608 | 93.7762 | 89.3434 | 85.4545 | 82.06 | 79.1028 | 76.5284 | 74.2879 | 72.3382 | 70.6417 | 69.1654 | 67.8808 | 66.763 | 65.7904 | 64.9441 | 64.2076 | 63.5668 | 63.0093 | 62.5241 | 62.1019 | 61.7345 | 61.4149 | 61.1367 | 60.8947 | 60.6841 | 60.5008 | 60.3414 | 60.2026 | 60.0819 | 59.9768 | 59.8854 | 59.8058 | 59.7366 | 59.6764 | 59.624
Boot 55 | 0.26001 | 0.48028 | 0.88851 | 1.6469 | 3.0599 | 5.6989 | 10.6268 | 19.743 | 36.0321 | 62.4727 | 96.8145 | 125.5336 | 134.8699 | 127.6276 | 114.4064 | 101.6695 | 91.4101 | 83.6939 | 78.0555 | 73.9878 | 71.0704 | 68.984 | 67.4939 | 66.4305 | 65.6718 | 65.1306 | 64.7446 | 64.4693 | 64.273 | 64.133 | 64.0331 | 63.9619 | 63.9111 | 63.8749 | 63.8491 | 63.8306 | 63.8175 | 63.8081 | 63.8015 | 63.7967 | 63.7933 | 63.7909 | 63.7891 | 63.7879 | 63.787 | 63.7864 | 63.786 | 63.7856 | 63.7854 | 63.7853
Boot 56 | 0.096144 | 0.19982 | 0.416 | 0.86768 | 1.8133 | 3.7941 | 7.9282 | 16.4194 | 33.0536 | 61.9734 | 100.8409 | 133.7333 | 145.8124 | 140.3874 | 127.8586 | 114.5927 | 102.8935 | 93.2244 | 85.4342 | 79.2233 | 74.2933 | 70.3874 | 67.2954 | 64.8487 | 62.9128 | 61.3813 | 60.1697 | 59.2112 | 58.453 | 57.8531 | 57.3786 | 57.0032 | 56.7062 | 56.4713 | 56.2855 | 56.1384 | 56.0221 | 55.9301 | 55.8573 | 55.7998 | 55.7542 | 55.7182 | 55.6897 | 55.6671 | 55.6493 | 55.6352 | 55.624 | 55.6152 | 55.6082 | 55.6026
Boot 57 | 0.017411 | 0.054153 | 0.16829 | 0.52171 | 1.6045 | 4.8173 | 13.4978 | 31.9918 | 56.9208 | 75.5146 | 83.8501 | 86.378 | 86.6606 | 86.1924 | 85.4896 | 84.7197 | 83.9359 | 83.1549 | 82.3819 | 81.6184 | 80.8648 | 80.1211 | 79.3873 | 78.6633 | 77.9488 | 77.2439 | 76.5483 | 75.862 | 75.1847 | 74.5165 | 73.8572 | 73.2066 | 72.5646 | 71.9312 | 71.3062 | 70.6895 | 70.081 | 69.4806 | 68.8882 | 68.3036 | 67.7268 | 67.1577 | 66.5961 | 66.042 | 65.4953 | 64.9558 | 64.4235 | 63.8982 | 63.38 | 62.8686
Boot 58 | 0.061886 | 0.1383 | 0.30999 | 0.69725 | 1.5738 | 3.5607 | 8.0374 | 17.8484 | 37.6223 | 70.0414 | 105.4366 | 125.5801 | 127.3072 | 119.8436 | 110.2793 | 101.4187 | 93.971 | 87.9288 | 83.0939 | 79.2466 | 76.1921 | 73.7693 | 71.8484 | 70.3257 | 69.1188 | 68.1621 | 67.4038 | 66.8028 | 66.3265 | 65.9489 | 65.6496 | 65.4124 | 65.2244 | 65.0754 | 64.9573 | 64.8637 | 64.7895 | 64.7307 | 64.6841 | 64.6471 | 64.6178 | 64.5946 | 64.5762 | 64.5617 | 64.5501 | 64.5409 | 64.5337 | 64.5279 | 64.5234 | 64.5198
Boot 59 | 0.02373 | 0.05819 | 0.14309 | 0.35285 | 0.87213 | 2.1565 | 5.3032 | 12.7628 | 28.8918 | 56.9687 | 89.5842 | 110.8783 | 116.8552 | 114.1957 | 108.5876 | 102.5613 | 96.9699 | 92.0275 | 87.7356 | 84.0338 | 80.8492 | 78.1125 | 75.7616 | 73.7424 | 72.0083 | 70.519 | 69.2399 | 68.1415 | 67.1982 | 66.388 | 65.6923 | 65.0948 | 64.5817 | 64.141 | 63.7626 | 63.4375 | 63.1584 | 62.9187 | 62.7129 | 62.5361 | 62.3842 | 62.2538 | 62.1419 | 62.0457 | 61.9631 | 61.8922 | 61.8313 | 61.779 | 61.734 | 61.6954
Boot 60 | 0.33511 | 0.60441 | 1.0914 | 1.9741 | 3.5777 | 6.4979 | 11.8154 | 21.4214 | 38.2512 | 65.2877 | 100.6093 | 130.8215 | 140.8198 | 132.613 | 117.7722 | 103.6492 | 92.4678 | 84.2227 | 78.3227 | 74.1569 | 71.2338 | 69.1889 | 67.7605 | 66.7635 | 66.0679 | 65.5826 | 65.2442 | 65.0082 | 64.8435 | 64.7287 | 64.6487 | 64.5928 | 64.5539 | 64.5267 | 64.5078 | 64.4946 | 64.4854 | 64.479 | 64.4745 | 64.4714 | 64.4692 | 64.4677 | 64.4666 | 64.4659 | 64.4653 | 64.465 | 64.4647 | 64.4646 | 64.4644 | 64.4644
Boot 61 | 0.045729 | 0.10492 | 0.24128 | 0.55612 | 1.2845 | 2.9691 | 6.8387 | 15.5058 | 33.5761 | 65.228 | 104.3736 | 132.2073 | 139.8854 | 134.724 | 125.1218 | 115.1456 | 106.1573 | 98.4462 | 91.9521 | 86.5222 | 81.9953 | 78.2256 | 75.0879 | 72.4768 | 70.304 | 68.4962 | 66.9919 | 65.7402 | 64.6988 | 63.8323 | 63.1112 | 62.5113 | 62.0121 | 61.5968 | 61.2512 | 60.9637 | 60.7244 | 60.5253 | 60.3597 | 60.2219 | 60.1072 | 60.0118 | 59.9324 | 59.8663 | 59.8113 | 59.7656 | 59.7276 | 59.6959 | 59.6695 | 59.6476
Boot 62 | 0.22581 | 0.43042 | 0.8217 | 1.5717 | 3.013 | 5.7888 | 11.1284 | 21.2821 | 39.8364 | 70.266 | 109.2283 | 140.0241 | 148.0683 | 138.4971 | 123.2778 | 108.9982 | 97.5291 | 88.8468 | 82.4329 | 77.7447 | 74.3342 | 71.8587 | 70.0636 | 68.7627 | 67.8202 | 67.1373 | 66.6427 | 66.2843 | 66.0248 | 65.8368 | 65.7006 | 65.6019 | 65.5304 | 65.4787 | 65.4412 | 65.414 | 65.3944 | 65.3801 | 65.3698 | 65.3623 | 65.3569 | 65.353 | 65.3501 | 65.3481 | 65.3466 | 65.3455 | 65.3447 | 65.3441 | 65.3437 | 65.3434
Boot 63 | 0.017762 | 0.047823 | 0.129 | 0.34848 | 0.94169 | 2.5359 | 6.7316 | 17.1024 | 38.8731 | 71.2186 | 99.2307 | 111.899 | 113.3113 | 110.0437 | 105.4596 | 100.7931 | 96.4276 | 92.4552 | 88.8752 | 85.66 | 82.776 | 80.1903 | 77.8724 | 75.7947 | 73.9324 | 72.2631 | 70.7669 | 69.4258 | 68.2236 | 67.1461 | 66.1803 | 65.3146 | 64.5387 | 63.8432 | 63.2197 | 62.6609 | 62.1601 | 61.7111 | 61.3087 | 60.948 | 60.6247 | 60.3349 | 60.0752 | 59.8424 | 59.6337 | 59.4466 | 59.2789 | 59.1287 | 58.994 | 58.8732
Boot 64 | 0.058809 | 0.13011 | 0.28855 | 0.64168 | 1.4309 | 3.1962 | 7.1264 | 15.6914 | 33.2069 | 63.76 | 102.1672 | 130.2301 | 137.9946 | 132.3758 | 122.2277 | 111.9163 | 102.8559 | 95.2911 | 89.0981 | 84.068 | 79.9957 | 76.7032 | 74.0427 | 71.8934 | 70.1573 | 68.755 | 67.6224 | 66.7076 | 65.9686 | 65.3718 | 64.8898 | 64.5005 | 64.186 | 63.932 | 63.7269 | 63.5612 | 63.4273 | 63.3192 | 63.2319 | 63.1614 | 63.1044 | 63.0584 | 63.0213 | 62.9913 | 62.967 | 62.9474 | 62.9316 | 62.9189 | 62.9085 | 62.9002
Boot 65 | 0.01254 | 0.035398 | 0.10005 | 0.28301 | 0.8 | 2.2498 | 6.2139 | 16.2776 | 37.4155 | 67.619 | 92.2634 | 103.2527 | 105.1794 | 103.429 | 100.5615 | 97.5037 | 94.5535 | 91.7948 | 89.2424 | 86.8895 | 84.7233 | 82.7299 | 80.8958 | 79.2084 | 77.656 | 76.2277 | 74.9138 | 73.7049 | 72.5927 | 71.5695 | 70.6282 | 69.7622 | 68.9654 | 68.2324 | 67.558 | 66.9376 | 66.3668 | 65.8417 | 65.3586 | 64.9141 | 64.5052 | 64.129 | 63.7829 | 63.4645 | 63.1715 | 62.902 | 62.6541 | 62.426 | 62.2161 | 62.023
Boot 66 | 0.89227 | 1.4435 | 2.3362 | 3.7833 | 6.1318 | 9.9462 | 16.141 | 26.1627 | 42.1491 | 66.6548 | 100.6821 | 138.5203 | 164.6703 | 166.7385 | 150.2703 | 128.5724 | 109.4935 | 95.0541 | 84.8042 | 77.7353 | 72.9261 | 69.6759 | 67.4868 | 66.0151 | 65.0267 | 64.3633 | 63.9181 | 63.6194 | 63.4191 | 63.2847 | 63.1946 | 63.1341 | 63.0936 | 63.0664 | 63.0482 | 63.0359 | 63.0277 | 63.0222 | 63.0185 | 63.0161 | 63.0144 | 63.0133 | 63.0126 | 63.0121 | 63.0117 | 63.0115 | 63.0113 | 63.0112 | 63.0112 | 63.0111
Boot 67 | 0.025854 | 0.065381 | 0.1659 | 0.42242 | 1.0786 | 2.7544 | 6.9762 | 17.1205 | 38.4914 | 71.9244 | 103.3562 | 118.2764 | 119.386 | 114.6554 | 108.5246 | 102.6081 | 97.3538 | 92.819 | 88.9457 | 85.6504 | 82.851 | 80.4742 | 78.4566 | 76.7442 | 75.2908 | 74.0572 | 73.0102 | 72.1216 | 71.3675 | 70.7274 | 70.1841 | 69.7231 | 69.3317 | 68.9996 | 68.7177 | 68.4785 | 68.2754 | 68.1031 | 67.9568 | 67.8327 | 67.7274 | 67.6379 | 67.562 | 67.4976 | 67.443 | 67.3966 | 67.3572 | 67.3238 | 67.2954 | 67.2713
Boot 68 | 0.69401 | 1.1421 | 1.8807 | 3.0998 | 5.1148 | 8.4513 | 13.9788 | 23.1033 | 37.927 | 60.8818 | 92.3541 | 125.22 | 144.3275 | 142.1752 | 127.2104 | 110.2684 | 96.2701 | 86.0109 | 78.8685 | 74.0108 | 70.7436 | 68.5585 | 67.1012 | 66.131 | 65.4856 | 65.0565 | 64.7713 | 64.5817 | 64.4558 | 64.3721 | 64.3165 | 64.2795 | 64.255 | 64.2387 | 64.2278 | 64.2206 | 64.2159 | 64.2127 | 64.2106 | 64.2092 | 64.2082 | 64.2076 | 64.2072 | 64.2069 | 64.2067 | 64.2066 | 64.2065 | 64.2065 | 64.2065 | 64.2064
Boot 69 | 0.011583 | 0.03367 | 0.097946 | 0.28497 | 0.82771 | 2.3872 | 6.7296 | 17.7782 | 40.228 | 69.8016 | 91.5449 | 100.4573 | 101.8915 | 100.4492 | 98.1349 | 95.6519 | 93.2255 | 90.9215 | 88.7545 | 86.7229 | 84.8203 | 83.0392 | 81.372 | 79.8115 | 78.3509 | 76.9838 | 75.7043 | 74.5067 | 73.3858 | 72.3367 | 71.3548 | 70.4357 | 69.5755 | 68.7703 | 68.0167 | 67.3114 | 66.6512 | 66.0333 | 65.455 | 64.9137 | 64.4071 | 63.9329 | 63.4891 | 63.0736 | 62.6848 | 62.3209 | 61.9803 | 61.6615 | 61.3631 | 61.0838
Boot 70 | 0.069932 | 0.14934 | 0.31959 | 0.68555 | 1.4742 | 3.1756 | 6.8336 | 14.5693 | 30.1256 | 57.6555 | 94.7216 | 125.6786 | 137.1501 | 132.9704 | 122.554 | 111.3945 | 101.4603 | 93.1693 | 86.4209 | 80.9838 | 76.6219 | 73.1289 | 70.3339 | 68.0982 | 66.3102 | 64.8802 | 63.7367 | 62.8223 | 62.091 | 61.5062 | 61.0386 | 60.6646 | 60.3656 | 60.1264 | 59.9352 | 59.7823 | 59.66 | 59.5622 | 59.484 | 59.4215 | 59.3714 | 59.3315 | 59.2995 | 59.2739 | 59.2534 | 59.2371 | 59.224 | 59.2136 | 59.2052 | 59.1985
Boot 71 | 0.55626 | 0.9513 | 1.6286 | 2.792 | 4.795 | 8.2507 | 14.2126 | 24.4213 | 41.4162 | 67.5649 | 100.9405 | 129.8726 | 140.3618 | 132.9843 | 118.4391 | 104.328 | 93.1551 | 84.9939 | 79.2385 | 75.2447 | 72.495 | 70.6092 | 69.3186 | 68.4363 | 67.8335 | 67.4218 | 67.1406 | 66.9487 | 66.8176 | 66.7281 | 66.667 | 66.6253 | 66.5969 | 66.5774 | 66.5642 | 66.5551 | 66.5489 | 66.5447 | 66.5418 | 66.5398 | 66.5385 | 66.5376 | 66.537 | 66.5365 | 66.5362 | 66.536 | 66.5359 | 66.5358 | 66.5358 | 66.5357
Boot 72 | 0.03203 | 0.079229 | 0.19641 | 0.48792 | 1.2137 | 3.0149 | 7.4191 | 17.6971 | 38.8703 | 71.8706 | 103.556 | 118.9749 | 119.7553 | 113.9853 | 106.548 | 99.3076 | 92.8085 | 87.1362 | 82.2362 | 78.0197 | 74.3967 | 71.2853 | 68.6139 | 66.3205 | 64.3517 | 62.6615 | 61.2105 | 59.9649 | 58.8956 | 57.9776 | 57.1895 | 56.513 | 55.9323 | 55.4337 | 55.0057 | 54.6383 | 54.3229 | 54.0521 | 53.8196 | 53.6201 | 53.4488 | 53.3017 | 53.1755 | 53.0671 | 52.974 | 52.8942 | 52.8256 | 52.7667 | 52.7162 | 52.6728
Boot 73 | 0.031183 | 0.074248 | 0.17736 | 0.42509 | 1.0221 | 2.461 | 5.9021 | 13.8839 | 30.8328 | 59.9519 | 93.391 | 114.6048 | 119.6204 | 115.7538 | 109.1089 | 102.3254 | 96.2377 | 91.01 | 86.5943 | 82.8883 | 79.7858 | 77.1912 | 75.0222 | 73.2094 | 71.6944 | 70.4282 | 69.37 | 68.4857 | 67.7467 | 67.129 | 66.6129 | 66.1815 | 65.821 | 65.5198 | 65.268 | 65.0576 | 64.8818 | 64.7348 | 64.612 | 64.5094 | 64.4236 | 64.3519 | 64.292 | 64.242 | 64.2001 | 64.1652 | 64.136 | 64.1115 | 64.0911 | 64.0741
Boot 74 | 0.30273 | 0.55126 | 1.005 | 1.8351 | 3.3571 | 6.1537 | 11.2921 | 20.6681 | 37.3291 | 64.8067 | 102.7142 | 138.9554 | 155.531 | 150.2296 | 134.7679 | 118.5417 | 105.0602 | 94.7928 | 87.251 | 81.7984 | 77.8848 | 75.0856 | 73.0868 | 71.6607 | 70.6436 | 69.9185 | 69.4015 | 69.033 | 68.7703 | 68.583 | 68.4495 | 68.3544 | 68.2865 | 68.2382 | 68.2037 | 68.1792 | 68.1617 | 68.1492 | 68.1403 | 68.1339 | 68.1294 | 68.1262 | 68.1239 | 68.1223 | 68.1211 | 68.1203 | 68.1197 | 68.1193 | 68.119 | 68.1187
Boot 75 | 0.077913 | 0.16795 | 0.36308 | 0.78767 | 1.7152 | 3.7463 | 8.1776 | 17.6354 | 36.4515 | 67.7518 | 103.8119 | 126.3133 | 129.4238 | 121.944 | 111.8582 | 102.5068 | 94.7465 | 88.5639 | 83.7174 | 79.9434 | 77.013 | 74.7403 | 72.9787 | 71.6135 | 70.5557 | 69.736 | 69.1009 | 68.6088 | 68.2276 | 67.9322 | 67.7033 | 67.526 | 67.3886 | 67.2821 | 67.1996 | 67.1357 | 67.0862 | 67.0479 | 67.0181 | 66.9951 | 66.9773 | 66.9634 | 66.9527 | 66.9444 | 66.938 | 66.933 | 66.9291 | 66.9261 | 66.9238 | 66.922
Boot 76 | 0.056427 | 0.1273 | 0.28812 | 0.65446 | 1.492 | 3.4092 | 7.7662 | 17.3644 | 36.6385 | 67.5725 | 99.8763 | 117.0599 | 117.8468 | 110.9302 | 102.3851 | 94.5264 | 87.9209 | 82.548 | 78.2332 | 74.786 | 72.0377 | 69.8485 | 68.1053 | 66.7176 | 65.6128 | 64.7333 | 64.0332 | 63.4759 | 63.0323 | 62.6791 | 62.398 | 62.1742 | 61.9961 | 61.8543 | 61.7414 | 61.6515 | 61.58 | 61.5231 | 61.4778 | 61.4417 | 61.4129 | 61.3901 | 61.3719 | 61.3574 | 61.3459 | 61.3367 | 61.3294 | 61.3236 | 61.3189 | 61.3152
Boot 77 | 0.013914 | 0.040088 | 0.11553 | 0.33284 | 0.95661 | 2.7267 | 7.5782 | 19.6437 | 43.3464 | 73.306 | 94.5368 | 102.9374 | 104.0319 | 102.3118 | 99.7246 | 96.9594 | 94.2403 | 91.6351 | 89.1602 | 86.816 | 84.5978 | 82.4996 | 80.515 | 78.6381 | 76.8629 | 75.1839 | 73.5961 | 72.0943 | 70.6741 | 69.3308 | 68.0604 | 66.8589 | 65.7225 | 64.6478 | 63.6314 | 62.6701 | 61.7609 | 60.9011 | 60.0879 | 59.3187 | 58.5913 | 57.9034 | 57.2528 | 56.6374 | 56.0554 | 55.505 | 54.9845 | 54.4921 | 54.0265 | 53.5861
Boot 78 | 0.089184 | 0.19146 | 0.41204 | 0.88939 | 1.9258 | 4.1795 | 9.0582 | 19.3816 | 39.7366 | 73.31 | 111.6566 | 135.0949 | 137.4526 | 128.3969 | 116.6672 | 105.8945 | 96.9836 | 89.892 | 84.3338 | 80.0045 | 76.6414 | 74.0317 | 72.0077 | 70.4382 | 69.2213 | 68.2778 | 67.5464 | 66.9793 | 66.5396 | 66.1988 | 65.9345 | 65.7297 | 65.5708 | 65.4477 | 65.3522 | 65.2782 | 65.2208 | 65.1763 | 65.1418 | 65.1151 | 65.0944 | 65.0783 | 65.0658 | 65.0562 | 65.0487 | 65.0429 | 65.0384 | 65.0349 | 65.0322 | 65.0301
Boot 79 | 0.045602 | 0.10304 | 0.2334 | 0.53015 | 1.2074 | 2.7542 | 6.2677 | 14.0726 | 30.3096 | 59.0327 | 95.5748 | 122.8681 | 131.3983 | 127.3035 | 118.6635 | 109.5514 | 101.3556 | 94.3758 | 88.5539 | 83.7377 | 79.7669 | 76.4974 | 73.8071 | 71.5939 | 69.7733 | 68.2757 | 67.0439 | 66.0307 | 65.1973 | 64.5118 | 63.948 | 63.4842 | 63.1028 | 62.789 | 62.5309 | 62.3186 | 62.144 | 62.0004 | 61.8823 | 61.7851 | 61.7052 | 61.6394 | 61.5854 | 61.5409 | 61.5043 | 61.4742 | 61.4495 | 61.4291 | 61.4124 | 61.3986
Boot 80 | 0.015576 | 0.042406 | 0.11572 | 0.31644 | 0.86603 | 2.3631 | 6.3576 | 16.3575 | 37.5198 | 68.8929 | 95.7227 | 107.7463 | 109.2514 | 106.4818 | 102.5338 | 98.5226 | 94.7882 | 91.4092 | 88.3821 | 85.6797 | 83.2704 | 81.1234 | 79.2104 | 77.506 | 75.9876 | 74.6348 | 73.4296 | 72.3558 | 71.3992 | 70.547 | 69.7877 | 69.1113 | 68.5087 | 67.9718 | 67.4934 | 67.0673 | 66.6877 | 66.3494 | 66.0481 | 65.7796 | 65.5405 | 65.3274 | 65.1376 | 64.9684 | 64.8178 | 64.6835 | 64.5639 | 64.4574 | 64.3625 | 64.2779
Boot 81 | 0.015668 | 0.044085 | 0.1242 | 0.35013 | 0.98614 | 2.7607 | 7.569 | 19.5368 | 43.5973 | 75.3908 | 98.715 | 107.5897 | 107.927 | 105.0589 | 101.331 | 97.5565 | 93.9841 | 90.6758 | 87.6348 | 84.8465 | 82.2922 | 79.953 | 77.811 | 75.8497 | 74.0539 | 72.4095 | 70.9039 | 69.5253 | 68.2631 | 67.1073 | 66.049 | 65.08 | 64.1928 | 63.3804 | 62.6366 | 61.9555 | 61.3319 | 60.7608 | 60.238 | 59.7593 | 59.3209 | 58.9196 | 58.5521 | 58.2156 | 57.9075 | 57.6254 | 57.3671 | 57.1306 | 56.914 | 56.7157
Boot 82 | 0.037641 | 0.087894 | 0.20572 | 0.48271 | 1.1352 | 2.6715 | 6.263 | 14.4391 | 31.704 | 62.1035 | 99.5179 | 125.952 | 133.5786 | 129.4195 | 121.1288 | 112.3728 | 104.3952 | 97.4819 | 91.6021 | 86.6376 | 82.458 | 78.9434 | 75.9892 | 73.5066 | 71.4204 | 69.6675 | 68.1946 | 66.957 | 65.9171 | 65.0433 | 64.3091 | 63.6922 | 63.1738 | 62.7382 | 62.3723 | 62.0648 | 61.8064 | 61.5893 | 61.4068 | 61.2535 | 61.1247 | 61.0165 | 60.9256 | 60.8492 | 60.785 | 60.731 | 60.6857 | 60.6476 | 60.6156 | 60.5887
Boot 83 | 0.014484 | 0.04128 | 0.11789 | 0.33723 | 0.96443 | 2.7425 | 7.63 | 19.8782 | 44.1661 | 74.7801 | 95.619 | 102.7689 | 102.5652 | 99.8072 | 96.4588 | 93.1664 | 90.114 | 87.3374 | 84.8282 | 82.5657 | 80.5271 | 78.6909 | 77.0371 | 75.5477 | 74.2062 | 72.9981 | 71.9101 | 70.9302 | 70.0477 | 69.2529 | 68.5372 | 67.8925 | 67.3119 | 66.7891 | 66.3182 | 65.8941 | 65.5121 | 65.1681 | 64.8583 | 64.5793 | 64.328 | 64.1017 | 63.8979 | 63.7144 | 63.5491 | 63.4002 | 63.2661 | 63.1453 | 63.0366 | 62.9386
Boot 84 | 0.021476 | 0.056741 | 0.15026 | 0.39875 | 1.0591 | 2.8055 | 7.3312 | 18.353 | 41.1443 | 74.4096 | 102.4111 | 114.1659 | 114.4036 | 110.0732 | 104.629 | 99.297 | 94.432 | 90.0973 | 86.2676 | 82.8942 | 79.9263 | 77.316 | 75.0207 | 73.0025 | 71.2279 | 69.6675 | 68.2956 | 67.0893 | 66.0286 | 65.0961 | 64.2761 | 63.5551 | 62.9211 | 62.3637 | 61.8736 | 61.4427 | 61.0638 | 60.7306 | 60.4377 | 60.1802 | 59.9537 | 59.7546 | 59.5795 | 59.4256 | 59.2902 | 59.1712 | 59.0666 | 58.9745 | 58.8936 | 58.8225
Boot 85 | 0.021592 | 0.054307 | 0.13698 | 0.34649 | 0.87841 | 2.2267 | 5.6056 | 13.751 | 31.392 | 61.2153 | 93.5505 | 112.7185 | 117.2335 | 114.2733 | 108.9384 | 103.3439 | 98.1759 | 93.598 | 89.604 | 86.1395 | 83.1407 | 80.5473 | 78.3051 | 76.3669 | 74.6915 | 73.2434 | 71.9916 | 70.9097 | 69.9744 | 69.1661 | 68.4673 | 67.8634 | 67.3413 | 66.8901 | 66.5 | 66.1629 | 65.8715 | 65.6196 | 65.4019 | 65.2137 | 65.051 | 64.9104 | 64.7889 | 64.6839 | 64.5931 | 64.5146 | 64.4467 | 64.3881 | 64.3374 | 64.2936
Boot 86 | 0.018365 | 0.049649 | 0.13443 | 0.36441 | 0.98758 | 2.6645 | 7.0701 | 17.8627 | 39.9744 | 71.3407 | 96.881 | 107.5948 | 108.229 | 104.8233 | 100.3183 | 95.7751 | 91.5208 | 87.6332 | 84.1106 | 80.9286 | 78.0572 | 75.4672 | 73.1313 | 71.0247 | 69.1249 | 67.4117 | 65.8667 | 64.4734 | 63.2169 | 62.0837 | 61.0619 | 60.1403 | 59.3093 | 58.5599 | 57.884 | 57.2745 | 56.7249 | 56.2292 | 55.7822 | 55.3791 | 55.0156 | 54.6877 | 54.3921 | 54.1255 | 53.885 | 53.6682 | 53.4727 | 53.2963 | 53.1373 | 52.9939
Boot 87 | 0.021512 | 0.054815 | 0.13999 | 0.35828 | 0.91813 | 2.3494 | 5.9549 | 14.6312 | 33.1024 | 63.0058 | 93.2353 | 109.6553 | 112.704 | 109.3442 | 104.0249 | 98.5302 | 93.4337 | 88.8731 | 84.8444 | 81.3026 | 78.1946 | 75.469 | 73.0793 | 70.9845 | 69.1482 | 67.5385 | 66.1275 | 64.8906 | 63.8064 | 62.856 | 62.0229 | 61.2926 | 60.6525 | 60.0914 | 59.5995 | 59.1683 | 58.7903 | 58.459 | 58.1686 | 57.914 | 57.6909 | 57.4953 | 57.3238 | 57.1735 | 57.0417 | 56.9262 | 56.825 | 56.7363 | 56.6585 | 56.5903
Boot 88 | 0.025515 | 0.064589 | 0.16383 | 0.41632 | 1.0591 | 2.6902 | 6.7717 | 16.5503 | 37.3994 | 71.5508 | 106.777 | 126.1774 | 129.5621 | 125.1403 | 118.3432 | 111.3671 | 104.9152 | 99.1522 | 94.0686 | 89.6051 | 85.6928 | 82.2658 | 79.2648 | 76.6371 | 74.3362 | 72.3216 | 70.5576 | 69.0132 | 67.6609 | 66.4768 | 65.4401 | 64.5324 | 63.7376 | 63.0417 | 62.4324 | 61.8989 | 61.4317 | 61.0227 | 60.6646 | 60.3511 | 60.0765 | 59.8362 | 59.6257 | 59.4414 | 59.2801 | 59.1388 | 59.0151 | 58.9068 | 58.8119 | 58.7289
Boot 89 | 0.060013 | 0.13067 | 0.28522 | 0.6243 | 1.3704 | 3.0145 | 6.6224 | 14.388 | 30.1438 | 57.6895 | 92.9937 | 119.8371 | 128.0348 | 123.26 | 113.898 | 104.2696 | 95.8094 | 88.776 | 83.0533 | 78.4374 | 74.7278 | 71.7511 | 69.3641 | 67.4504 | 65.9165 | 64.6871 | 63.7016 | 62.9118 | 62.2787 | 61.7713 | 61.3647 | 61.0387 | 60.7775 | 60.5681 | 60.4003 | 60.2658 | 60.158 | 60.0716 | 60.0023 | 59.9468 | 59.9023 | 59.8667 | 59.8381 | 59.8152 | 59.7968 | 59.7821 | 59.7703 | 59.7609 | 59.7533 | 59.7472
Boot 90 | 0.020816 | 0.054411 | 0.14254 | 0.37412 | 0.98283 | 2.5756 | 6.6677 | 16.6078 | 37.4402 | 69.1647 | 97.918 | 111.426 | 112.8264 | 109.035 | 103.8142 | 98.5696 | 93.7316 | 89.394 | 85.5443 | 82.1403 | 79.1344 | 76.4815 | 74.1406 | 72.0751 | 70.2526 | 68.6446 | 67.2259 | 65.9741 | 64.8697 | 63.8952 | 63.0354 | 62.2768 | 61.6075 | 61.0169 | 60.4959 | 60.0362 | 59.6305 | 59.2726 | 58.9569 | 58.6783 | 58.4325 | 58.2156 | 58.0242 | 57.8554 | 57.7064 | 57.575 | 57.459 | 57.3567 | 57.2664 | 57.1868
Boot 91 | 0.013776 | 0.037497 | 0.10216 | 0.27851 | 0.75872 | 2.0582 | 5.5046 | 14.1317 | 32.7595 | 62.1384 | 90.3143 | 105.4742 | 109.4322 | 108.1137 | 104.9754 | 101.3997 | 97.8637 | 94.5158 | 91.393 | 88.4952 | 85.8115 | 83.3276 | 81.0293 | 78.9029 | 76.9356 | 75.1154 | 73.4315 | 71.8736 | 70.4323 | 69.0988 | 67.8651 | 66.7238 | 65.6678 | 64.6909 | 63.7871 | 62.9509 | 62.1773 | 61.4616 | 60.7994 | 60.1868 | 59.6201 | 59.0957 | 58.6106 | 58.1618 | 57.7466 | 57.3624 | 57.007 | 56.6782 | 56.374 | 56.0926
Boot 92 | 0.019189 | 0.048839 | 0.12449 | 0.31774 | 0.81141 | 2.0684 | 5.2294 | 12.8867 | 29.6934 | 59.1425 | 93.4849 | 116.4805 | 123.9997 | 122.5159 | 117.638 | 111.9478 | 106.3812 | 101.2267 | 96.5454 | 92.3243 | 88.5284 | 85.1183 | 82.0559 | 79.3062 | 76.8375 | 74.621 | 72.631 | 70.8444 | 69.2404 | 67.8003 | 66.5073 | 65.3465 | 64.3043 | 63.3687 | 62.5286 | 61.7744 | 61.0973 | 60.4894 | 59.9436 | 59.4535 | 59.0136 | 58.6186 | 58.264 | 57.9456 | 57.6598 | 57.4032 | 57.1727 | 56.9659 | 56.7802 | 56.6134
Boot 93 | 0.15926 | 0.31666 | 0.63072 | 1.2589 | 2.519 | 5.0504 | 10.1243 | 20.1426 | 38.9841 | 70.1585 | 109.0063 | 137.4986 | 143.3323 | 133.564 | 119.2594 | 105.9377 | 95.1047 | 86.7338 | 80.3979 | 75.6443 | 72.0915 | 69.4408 | 67.4646 | 65.9918 | 64.8944 | 64.0768 | 63.4677 | 63.0138 | 62.6757 | 62.4239 | 62.2362 | 62.0964 | 61.9923 | 61.9147 | 61.8569 | 61.8138 | 61.7817 | 61.7578 | 61.74 | 61.7268 | 61.7169 | 61.7095 | 61.704 | 61.7 | 61.6969 | 61.6946 | 61.693 | 61.6917 | 61.6908 | 61.6901
Boot 94 | 0.048583 | 0.10995 | 0.24943 | 0.56742 | 1.2941 | 2.9556 | 6.7318 | 15.11 | 32.4393 | 62.6054 | 99.7183 | 125.8752 | 132.7917 | 127.6052 | 118.3749 | 108.9494 | 100.5798 | 93.5008 | 87.6233 | 82.7793 | 78.7988 | 75.532 | 72.8522 | 70.6544 | 68.8521 | 67.3742 | 66.1622 | 65.1684 | 64.3535 | 63.6853 | 63.1374 | 62.688 | 62.3196 | 62.0175 | 61.7697 | 61.5666 | 61.4 | 61.2634 | 61.1514 | 61.0596 | 60.9842 | 60.9225 | 60.8718 | 60.8303 | 60.7963 | 60.7683 | 60.7454 | 60.7267 | 60.7113 | 60.6986
Boot 95 | 0.018565 | 0.049004 | 0.12965 | 0.34374 | 0.91233 | 2.4161 | 6.324 | 15.94 | 36.4087 | 68.1679 | 97.5866 | 111.9183 | 113.9856 | 110.7119 | 105.9106 | 101.016 | 96.4738 | 92.3874 | 88.751 | 85.5281 | 82.6757 | 80.1527 | 77.9215 | 75.9484 | 74.2037 | 72.661 | 71.2968 | 70.0905 | 69.0239 | 68.0807 | 67.2467 | 66.5092 | 65.8571 | 65.2805 | 64.7706 | 64.3198 | 63.9211 | 63.5686 | 63.2568 | 62.9812 | 62.7375 | 62.522 | 62.3314 | 62.1629 | 62.0139 | 61.8821 | 61.7656 | 61.6626 | 61.5715 | 61.4909
Boot 96 | 0.064724 | 0.14327 | 0.31791 | 0.70741 | 1.5785 | 3.5288 | 7.8736 | 17.3405 | 36.6311 | 69.8561 | 110.3567 | 138.1799 | 144.285 | 137.1127 | 125.9029 | 114.9182 | 105.4393 | 97.6216 | 91.2858 | 86.1867 | 82.0946 | 78.8147 | 76.187 | 74.0823 | 72.3966 | 71.0467 | 69.9656 | 69.0998 | 68.4064 | 67.8512 | 67.4065 | 67.0504 | 66.7652 | 66.5368 | 66.3539 | 66.2075 | 66.0902 | 65.9962 | 65.921 | 65.8607 | 65.8125 | 65.7739 | 65.7429 | 65.7181 | 65.6983 | 65.6824 | 65.6697 | 65.6595 | 65.6513 | 65.6448
Boot 97 | 0.025545 | 0.080074 | 0.25074 | 0.78249 | 2.4157 | 7.2152 | 19.6466 | 43.4109 | 70.1865 | 86.6419 | 92.803 | 94.0863 | 93.6335 | 92.6309 | 91.4696 | 90.2733 | 89.0804 | 87.9024 | 86.7427 | 85.6023 | 84.481 | 83.3787 | 82.295 | 81.2298 | 80.1826 | 79.1532 | 78.1412 | 77.1465 | 76.1686 | 75.2072 | 74.2622 | 73.3333 | 72.4201 | 71.5223 | 70.6399 | 69.7723 | 68.9195 | 68.0812 | 67.2571 | 66.447 | 65.6506 | 64.8677 | 64.0981 | 63.3416 | 62.5979 | 61.8668 | 61.1482 | 60.4417 | 59.7472 | 59.0645
Boot 98 | 0.015678 | 0.042028 | 0.11302 | 0.30483 | 0.82362 | 2.2211 | 5.9125 | 15.0763 | 34.3563 | 62.8749 | 87.2573 | 98.1274 | 99.3943 | 96.799 | 93.1883 | 89.5791 | 86.2721 | 83.3283 | 80.7346 | 78.4578 | 76.4619 | 74.7132 | 73.1813 | 71.8395 | 70.6642 | 69.6347 | 68.7331 | 67.9433 | 67.2515 | 66.6456 | 66.1148 | 65.65 | 65.2428 | 64.8862 | 64.5738 | 64.3002 | 64.0605 | 63.8506 | 63.6668 | 63.5057 | 63.3647 | 63.2411 | 63.1329 | 63.0381 | 62.9551 | 62.8824 | 62.8187 | 62.7629 | 62.714 | 62.6712
Boot 99 | 0.073739 | 0.15877 | 0.34273 | 0.74205 | 1.6117 | 3.509 | 7.633 | 16.4208 | 34.0205 | 64.1205 | 101.1463 | 127.2167 | 133.2684 | 126.681 | 116.2261 | 106.0438 | 97.3672 | 90.3216 | 84.7078 | 80.2694 | 76.7717 | 74.0192 | 71.8544 | 70.1522 | 68.8141 | 67.7621 | 66.9351 | 66.285 | 65.7739 | 65.3722 | 65.0564 | 64.8081 | 64.613 | 64.4596 | 64.339 | 64.2442 | 64.1696 | 64.111 | 64.065 | 64.0288 | 64.0003 | 63.978 | 63.9604 | 63.9465 | 63.9357 | 63.9271 | 63.9204 | 63.9151 | 63.911 | 63.9077
Boot 100 | 0.025393 | 0.063358 | 0.15851 | 0.39761 | 0.99943 | 2.5115 | 6.2657 | 15.2249 | 34.3959 | 66.2924 | 100.0923 | 119.3104 | 122.9771 | 118.939 | 112.5871 | 106.1112 | 100.1996 | 95.0005 | 90.4896 | 86.5957 | 83.2409 | 80.3528 | 77.8672 | 75.7282 | 73.8875 | 72.3037 | 70.9408 | 69.7681 | 68.759 | 67.8907 | 67.1435 | 66.5005 | 65.9473 | 65.4713 | 65.0616 | 64.7092 | 64.4059 | 64.1449 | 63.9203 | 63.7271 | 63.5608 | 63.4177 | 63.2946 | 63.1886 | 63.0975 | 63.019 | 62.9515 | 62.8934 | 62.8435 | 62.8005
UpperCI | 0.55626 | 0.9513 | 1.6557 | 3.051 | 5.0971 | 8.4513 | 14.2488 | 30.0328 | 56.7108 | 75.5146 | 109.2085 | 138.9554 | 152.4099 | 144.0918 | 127.8586 | 115.1456 | 105.4393 | 98.4462 | 92.3917 | 88.4952 | 85.8115 | 83.7785 | 82.295 | 80.8471 | 79.3711 | 77.9499 | 76.5483 | 75.4845 | 74.6392 | 73.7676 | 72.9318 | 72.1715 | 71.4519 | 70.7014 | 69.9685 | 69.6831 | 68.9195 | 68.1492 | 68.1403 | 68.1067 | 67.7274 | 67.4879 | 67.4269 | 67.4268 | 67.4267 | 67.3966 | 67.3572 | 67.3238 | 67.2954 | 67.2713
LowerCI | 0.011838 | 0.03367 | 0.097946 | 0.27955 | 0.76559 | 2.0684 | 5.3032 | 12.8867 | 28.8918 | 56.8091 | 85.1355 | 90.6273 | 91.969 | 91.3777 | 90.0832 | 88.5577 | 86.2721 | 83.1549 | 78.0555 | 74.0108 | 71.0704 | 68.984 | 67.2954 | 65.9918 | 64.3517 | 62.6615 | 61.2105 | 59.9649 | 58.8956 | 57.9776 | 57.3786 | 57.0032 | 56.7062 | 56.4713 | 56.2855 | 56.1384 | 56.0221 | 55.9301 | 55.7822 | 55.3791 | 55.0156 | 54.6877 | 54.3921 | 53.7718 | 52.974 | 52.5567 | 52.4913 | 52.4356 | 52.0886 | 51.1732
Make Bootstrap Regn CI Chart
Make Asymp Regn CI Chart